## Cell 1
Copyright © 2022 Mike Tate, PE. All Rights Reserved |  | Lagoon/Waste Stabilzation Pond Detention Loss Calculator
Enter town name | Enter data in blue-shaded cells
Cell 1 | Tan-colored cells are locked
Measurements | Units | Value
Top of Dike Side A | ft | 100
Top of Dike Side B | ft | 200
Bottom Side a | ft | 52
Bottom Side b | ft | 152
Total Depth | ft | 8
Horizontal Slope x | ft | 3
Vertical Slope y | ft | 1
Water Depth | ft | 5
Sludge Depth | ft | 1.5
Top Area | ft^2 | 20000
Top Area | ac | 0.45914
Water Surface A' | ft | 82
Water Surface B' | ft | 182
Water Surface Area | ft^2 | 14924
Total Water Vol | gal | 421273.6
Sludge Top a' | ft | 61
Sludge Top b' | ft | 161
Sludge Vol | gal | 99285.78
DT Loss | % | 23.57%
| Cell No. | Water Volume (gal) | Sludge Volume (gal) | Loss
| Cell 1 | 421273.6 | 99285.78 | 23.57%
| Cell 2 | 421273.6 | 63789.44 | 15.14%
| Cell 3 | #N/A | #N/A | #N/A
| Cell 4 | #N/A | #N/A | #N/A
| Cell 5 | #N/A | #N/A | #N/A
| Total | 842547.2 | 163075.22 | 19.36%
𝑉=ℎ/6(𝐴𝑏+𝑎𝐵+2(𝑎𝑏+𝐴𝐵))
Volume (V) of obelisk

## Cell 2
Enter town name | Enter data in blue-shaded cells
Cell 2 | Tan-colored cells are locked
Measurements | Units | Value
Top of Dike Side A | ft | 100
Top of Dike Side B | ft | 200
Bottom Side a | ft | 52
Bottom Side b | ft | 152
Total Depth | ft | 8
Horizontal Slope x | ft | 3
Vertical Slope y | ft | 1
Water Depth | ft | 5
Sludge Depth | ft | 1
Top Area | ft^2 | 20000
Top Area | ac | 0.45914
Water Surface A' | ft | 82
Water Surface B' | ft | 182
Water Surface Area | ft^2 | 14924
Total Water Vol | gal | 421273.6
Sludge Top a' | ft | 58
Sludge Top b' | ft | 158
Sludge Vol | gal | 63789.44
DT Loss | % | 15.14%
𝑉=ℎ/6(𝐴𝑏+𝑎𝐵+2(𝑎𝑏+𝐴𝐵))
Volume (V) of obelisk

## Cell 3
Enter town name | Enter data in blue-shaded cells
Cell 2 | Tan-colored cells are locked
Measurements | Units | Value
Top of Dike Side A | ft
Top of Dike Side B | ft
Bottom Side a | ft | 0
Bottom Side b | ft | 0
Total Depth | ft
Horizontal Slope x | ft
Vertical Slope y | ft
Water Depth | ft
Sludge Depth | ft
Top Area | ft^2 | 0
Top Area | ac | 0
Water Surface A' | ft | 0
Water Surface B' | ft | 0
Water Surface Area | ft^2 | 0
Total Water Vol | gal | 0
Sludge Top a' | ft | 0
Sludge Top b' | ft | 0
Sludge Vol | gal | 0
DT Loss | % | #DIV/0!
𝑉=ℎ/6(𝐴𝑏+𝑎𝐵+2(𝑎𝑏+𝐴𝐵))
Volume (V) of obelisk

## Cell 4
Enter town name | Enter data in blue-shaded cells
Cell 4 | Tan-colored cells are locked
Measurements | Units | Value
Top of Dike Side A | ft
Top of Dike Side B | ft
Bottom Side a | ft | 0
Bottom Side b | ft | 0
Total Depth | ft
Horizontal Slope x | ft
Vertical Slope y | ft
Water Depth | ft
Sludge Depth | ft
Top Area | ft^2 | 0
Top Area | ac | 0
Water Surface A' | ft | 0
Water Surface B' | ft | 0
Water Surface Area | ft^2 | 0
Total Water Vol | gal | 0
Sludge Top a' | ft | 0
Sludge Top b' | ft | 0
Sludge Vol | gal | 0
DT Loss | % | #DIV/0!
𝑉=ℎ/6(𝐴𝑏+𝑎𝐵+2(𝑎𝑏+𝐴𝐵))
Volume (V) of obelisk

## Cell 5
Enter town name | Enter data in blue-shaded cells
Cell 5 | Tan-colored cells are locked
Measurements | Units | Value
Top of Dike Side A | ft
Top of Dike Side B | ft
Bottom Side a | ft | 0
Bottom Side b | ft | 0
Total Depth | ft
Horizontal Slope x | ft
Vertical Slope y | ft
Water Depth | ft
Sludge Depth | ft
Top Area | ft^2 | 0
Top Area | ac | 0
Water Surface A' | ft | 0
Water Surface B' | ft | 0
Water Surface Area | ft^2 | 0
Total Water Vol | gal | 0
Sludge Top a' | ft | 0
Sludge Top b' | ft | 0
Sludge Vol | gal | 0
DT Loss | % | #DIV/0!
𝑉=ℎ/6(𝐴𝑏+𝑎𝐵+2(𝑎𝑏+𝐴𝐵))
Volume (V) of obelisk