## Material Description
COMPOSITE MATERIAL DATA COLLECTION TEMPLATE
Required Entry
GENERAL MATERIAL DESCRIPTION |  | Required Entry if Applicable
TO BE COMPLETED BY MATERIAL SUPPLIER |  | Optional
ASTM E1434 Item No.
MATERIAL |  |  | Unit or Format
Composite Common Name
Composite Source (Supplier and/or supplier location)
Composite Product Name (Supplier's catalog name)
Composite Material Form – General |  |  | < select from pull-down
Reinforcement Form or Fabric Weave Style |  |  | < select from pull-down
Nominal Fiber Areal Weight (of tape, fabric, or preform) |  |  | g/m2
Nominal Resin Solids Content (of prepreg) |  |  | wt. %
Composite Specification Number
Composite Specification Dash Number
Scrim Material Common Name
Scrim Weave Style |  |  | < select from pull-down
Scrim Source (Supplier)
MATRIX
Matrix Type |  |  | < select from pull-down
Matrix Common Name
Matrix Source (Supplier)
Matrix Nominal Density (cured) |  |  | g/cm3
Matrix Specification Number
REINFORCEMENT
Fiber Type |  |  | < select from pull-down
Fiber Common Name
Fiber Source
Fiber Nominal Density |  |  | g/cm3
Fiber Length (for discontinuous reinforcement) |  |  | inch
Tow Twist (0 = no twist) |  |  | turns/inch
Fiber Surface Treatment (Yes or No) |  |  | < select from pull-down
Fiber Sizing/Finish Type
Fiber Sizing/Finish Name
Sizing/Finish Content, Nominal |  |  | wt. %
Filament Count per Tow |  |  | ##k
Tow Denier |  |  | denier
Nominal Tow Yield (forms used as tow) |  |  | linear ft./lb.
Fiber Specification Number
PREFORM (Including Fabrics)
Preform Source (Weaver, Braider, or Stitcher)
Tackifier Type
Tackifier Common Name
Tackifier Source
Yarn Count, Nominal (Warp x Fill for Fabrics) |  |  | yarns/inch
Stitching Count |  |  | stitches/inch
Stitching Yarn Row Spacing |  |  | inch
Preform Specification Number
Tackifier Specification Number
NOTES
Material Description Note or Comment

## Batch Information
COMPOSITE MATERIAL DATA COLLECTION TEMPLATE
Required Entry
SPECIFIC BATCH INFORMATION |  |  |  | Required Entry if Applicable
TO BE COMPLETED BY MATERIAL SUPPLIER |  |  |  | Optional
| ASTM E1434 Item No. | Target Value (if applicable)
PREPREG |  |  | Batch 1 | Batch 2 | Batch 3 | Batch 4 | Batch 5 | Unit or Format
Composite Material (Prepreg) Batch Number (assign number for liquid molding)
Composite Batch Date of Manufacture | [7 empty] | mm/dd/yyyy
Production Location and Line Number
Batch Average Fiber Areal Weight | [7 empty] | g/m2
Batch Average Resin (solids) Content (of prepreg) | [7 empty] | wt. %
Batch Avg. Volatile Content (of prepreg or RTM resin) | [7 empty] | wt. %
Volatile Test Temperature | [7 empty] | °F
Batch Average Flow (of prepreg) | [7 empty] | wt. %
Flow Test Temperature | [7 empty] | °F
Flow Test Pressure | [7 empty] | psi
Batch Average Gel Time (of RTM or prepreg resin) | [7 empty] | minutes
Gel Test Temperature | [7 empty] | °F
Tack (Low, Medium, or High for prepreg)
Drape (Low, Medium, or High for prepreg)
MATRIX
Matrix Lot or Batch Number
Matrix Lot Date of Manufacture | [7 empty] | mm/dd/yyyy
Production Location
Matrix Density, Lot Average | [7 empty] | g/cm3
REINFORCEMENT
0° (Warp) Direction Fibers
Fiber Lot Number(s)
Fiber Lot Date of Manufacture | [7 empty] | mm/dd/yyyy
Fiber Precursor Production Location(s) and Line Number(s)
Fiber Precursor Lot Number(s)
Fiber Production Location(s) and Line Number(s)
Fiber Lot Avg. Mass Per Unit Length | [7 empty] | g/m
Fiber Lot Avg. Sizing Content | [7 empty] | %
Fiber Lot Avg. Density | [7 empty] | g/cm3
Fiber Lot Avg. Tensile Strength | [7 empty] | ksi
Fiber Lot Avg. Tensile Modulus | [7 empty] | Msi
90° (Fill) Direction Fibers
Fiber Lot Number(s)
Fiber Lot Date of Manufacture | [7 empty] | mm/dd/yyyy
Fiber Precursor Production Location(s) and Line Number(s)
Fiber Precursor Lot Number(s)
Fiber Production Location(s) and Line Number(s)
Fiber Lot Avg. Mass Per Unit Length | [7 empty] | g/m
Fiber Lot Avg. Sizing Content | [7 empty] | %
Fiber Lot Avg. Density | [7 empty] | g/cm3
Fiber Lot Avg. Tensile Strength | [7 empty] | ksi
Fiber Lot Avg. Tensile Modulus | [7 empty] | Msi
Through Thickness Direction Fibers
Fiber Lot Number(s)
Fiber Lot Date of Manufacture | [7 empty] | mm/dd/yyyy
Production Location and Line Number
Fiber Lot Avg. Density | [7 empty] | g/cm3
Fiber Lot Avg. Tensile Strength | [7 empty] | ksi
Fiber Lot Avg. Tensile Modulus | [7 empty] | Msi
Bias (q°) Direction Fibers
Fiber Lot Number(s)
Fiber Lot Date of Manufacture | [7 empty] | mm/dd/yyyy
Production Location and Line Number
Fiber Lot Avg. Density | [7 empty] | g/cm3
Fiber Lot Avg. Tensile Strength | [7 empty] | ksi
Fiber Lot Avg. Tensile Modulus | [7 empty] | Msi
Stitching Fibers
Fiber Lot Number(s)
Fiber Lot Date of Manufacture | [7 empty] | mm/dd/yyyy
Production Location and Line Number
Fiber Lot Avg. Density | [7 empty] | g/cm3
Fiber Lot Avg. Tensile Strength | [7 empty] | ksi
Fiber Lot Avg. Tensile Modulus | [7 empty] | Msi
PREFORM (Including Fabrics)
Preform or Fabric Lot Number (e.g.: weaver lot number)
Preform or Fabric Date of Manufacture | [7 empty] | mm/dd/yyyy
Production Location and Line Number
Tackifier Lot Number
Tackifier Lot Date of Manufacture | [7 empty] | mm/dd/yyyy
Tackifier Content | [7 empty] | wt. %
NOTES
Batch Information Note or Comment

## Panel Data
COMPOSITE MATERIAL DATA COLLECTION TEMPLATE
Required Entry
TEST PANEL (OR SUB-PANEL) DATA |  |  |  | Required Entry if Applicable
Subpanels must be identified to indicate the parent panel |  |  |  | Optional
If Applicable to All Panels on this Sheet, Enter for Panel 1 Only and Check Here
|  | ASTM E1434 Item No. | Target Value (if applicable)
PANEL DESCRIPTION (TO BE COMPLETED BY PANEL FABRICATOR) | Unit or Format |  |  | Panel 1 | Panel 2 | Panel 3 | Panel 4 | Panel 5 | Panel 6 | Panel 7 | Panel 8 | Panel 9 | Panel 10 | Panel 11 | Panel 12 | Panel 13 | Panel 14 | Panel 15 | Panel 16 | Panel 17 | Panel 18 | Panel 19 | Panel 20 | Panel 21 | Panel 22 | Panel 23 | Panel 24 | Panel 25
Panel or Sub-panel Identification Number (used for the consolidated and fully processed panel)
Panel Description (type of test for which the panel is to be used)
Panel Fabricator
Panel Fabrication Date (typically, date of cure cycle run)
Composite Material Batch Number
Number of Layers (plies) |  | I7
Layup Stacking Sequence | CMH-17 format | Related to H7
Composite Material Lot Number (subset of batch)
Composite Material Roll Number
PANEL PROCESSING (TO BE COMPLETED BY PANEL FABRICATOR)
Lay-up Method | select from pull-down >
Cure Cycle ID and Date
Type of curing or final consolidation process | select from pull-down >
Autoclave, Oven, or Press ID
Initial Applied Vacuum | inches of Mercury
Heating Rate to First Dwell Temperature | °F/minute
First Dwell Temperature (cure temperature if only single stage cycle) | °F
Time at First Dwell Temperature (cure time if only single stage cycle) | minutes
Autoclave Pressure Applied at End of First Dwell (0 for vacuum only) | psig
Cure Vacuum Vent Pressure | psig
Heating Rate to Second Dwell Temperature | °F/minute
Second Dwell Temperature | °F
Time at Second Dwell Temperature | minutes
Heating Rate to Third Dwell Temperature | °F/minute
Third Dwell Temperature | °F
Time at Third Dwell Temperature | minutes
Cure Vacuum Maintained Throughout Cure? | No or Yes
Cooling Rate After Cure | °F/minute
Temperature to Vent Autoclave Pressure After Cure | °F
Temperature for Removal of Tool from Autoclave, Oven, or Press | °F
Panel Removal Tool Temperature | °F
Postcure Temperature | °F
Postcure Time | minutes
RTM Vacuum Used? (Yes or No) | No or Yes
RTM/VARTM Resin Temperature at Injection | °F
RTM/VARTM Preform Degas Procedure | Text or Reference
RTM/VARTM Preform Temperature at Insertion | °F
RTM/VARTM Tool Temperature Prior to Injection | °F
RTM/VARTM Resin Injection Rate | lb./min. or ml/min.
SECONDARY PANEL OPERATIONS (TO BE COMPLETED BY TESTING LAB)
Bonded Tab (doubler) Material |  | I48
Bonded Tab (doubler) Layup (stacking sequence) | CMH-17 format | I50
Bonded Tab (doubler) Nominal Thickness | inch | I51
Bonded Tab (doubler) Bevel Angle | degrees | I52
Bonded Tab (doubler) Nominal Length | inch | I53
Bonded Tab (doubler) Bonding Adhesive |  | I49
Bonded Tab (doubler) Bond Cycle Temperature | °F | I54
Bonded Tab (doubler) Bond Cycle Time | minutes | I55
Bonded Tab (doubler) Bond Cycle Pressure | psi
Type of Equipment Used for Bonding Tabs | select from pull-down >
Are Tabs Bonded to Individual Specimens or to Entire Panel? | select from pull-down >
Sandwich Panel Core Common Name |  | I26
Sandwich Panel Core Material Type | select from pull-down > | I27
Sandwich Panel Core Material |  | I28
Sandwich Panel Core Material Manufacturer |  | I29
Sandwich Panel Core Material Lot Number |  | I30
Nominal Sandwich Core Cell Size (for honeycomb hexcore) | inch | I31
Nominal Sandwich Core Cell Count (for honeycomb OX or flexible core) | cells per inch | I31
Nominal Sandwich Core Density | lb./ft.3 | I32
Nominal Sandwich Core Thickness | inch
Non-test Sandwich Face Material
Non-test Sandwich Face Nominal Thickness | inch
Sandwich Bonding Adhesive Common Name |  | I34
Sandwich Bonding Adhesive Manufacturer |  | I36
Sandwich Bonding Adhesive Lot Number |  | I37
Sandwich Bonding Adhesive Date of Manufacture | mm/dd/yyyy | I38
Sandwich Secondary Bond Cycle | Time/Temp./Pressure
PANEL PROPERTIES (Prior to Secondary Operations) (TO BE COMPLETED BY TESTING LAB)
Panel Thickness (panel average) | inch
Panel Density | g/cm3
Panel Density Test Method
Panel Fiber Volume (panel average) | vol.% | M7
Panel Fiber Volume Test Method
Panel Dry Glass Transition Temperature | °F
Panel Wet Glass Transition Temperature | °F
Panel Glass Transition Test Method
Panel Void Content | vol.%
Panel Void Content Test Method
NOTES
Panel Data Note or Comment
}

## Environmental Conditioning
COMPOSITE MATERIAL DATA COLLECTION TEMPLATE
Required Entry
TEST SPECIMEN ENVIRONMENTAL CONDITIONING |  |  |  | Required Entry if Applicable
TO BE COMPLETED BY TESTING LAB |  |  |  | Optional
|  | ASTM E1434 Item No. | Target Value (if applicable)
| Unit or Format |  |  | Condition 1 | Condition 2 | Condition 3
Conditioning Code (assign code like "Ambient, " "Wet," "Jet Fuel," etc.) |  | N10
Conditioning General Description
Number of Conditioning Stages | Integer | J2
Conditioning Chamber Temperature Precision | ±°F
Conditioning Chamber Humidity Precision | ±% RH
Conditioning Stage 1
Conditioning Environment for Conditioning Stage 1 |  | J7
Conditioning Medium for Conditioning Stage 1
Temperature for Conditioning Stage 1 | °F | J3
Fixed Time for Conditioning Stage 1 | hrs. | J6
Relative Humidity for Conditioning Stage 1 | %
Conditioned to Equilibrium for Stage 1? | Yes, No
Equilibrium Definition for Stage 1 | select from pull-down > | J9
Test Method for Conditioning Stage 1 |  | J1
Conditioning Stage 2
Conditioning Environment for Conditioning Stage 2 |  | J7
Conditioning Medium for Conditioning Stage 2
Temperature for Conditioning Stage 2 | °F | J3
Fixed Time for Conditioning Stage 2 | hrs. | J6
Relative Humidity for Conditioning Stage 2 | %
Conditioned to Equilibrium for Stage 2? | Yes, No
Equilibrium Definition for Stage 2 | select from pull-down > | J9
Test Method for Conditioning Stage 2 |  | J1
Conditioning Stage 3
Conditioning Environment for Conditioning Stage 3 |  | J7
Conditioning Medium for Conditioning Stage 3
Temperature for Conditioning Stage 3 | °F | J3
Fixed Time for Conditioning Stage 3 | hrs. | J6
Relative Humidity for Conditioning Stage 3 | %
Conditioned to Equilibrium for Stage 3? | Yes, No
Equilibrium Definition for Stage 3 | select from pull-down > | J9
Test Method for Conditioning Stage 3 |  | J1
NOTES
Panel Data Note or Comment
}

## Tension ASTM D3039
COMPOSITE MATERIAL DATA COLLECTION TEMPLATE
Required Entry
TENSILE TESTING PER ASTM D3039 / D3039M |  |  |  | Required Entry if Applicable
Optional
If Applicable to All Specimens, Enter for Specimen 1 Only and Check Here
|  | ASTM E1434 Item No. | Target Value (if applicable)
GENERAL | Unit or Format |  |  | Specimen 1 | Specimen 2 | Specimen 3 | Specimen 4 | Specimen 5 | Specimen 6 | Specimen 7 | Specimen 8 | Specimen 9 | Specimen 10 | Specimen 11 | Specimen 12 | Specimen 13 | Specimen 14 | Specimen 15 | Specimen 16 | Specimen 17 | Specimen 18 | Specimen 19 | Specimen 20 | Specimen 21 | Specimen 22 | Specimen 23 | Specimen 24 | Specimen 25
Specimen ID |  | M2
Specimen Fabricator
Panel (or sub-panel) ID (must match ID on panel sheet)
SPECIMEN PREPARATION
Specimen Labeling Scheme | Reference | I2
Specimen Layout Cutting Plan Reference | Reference to Test Plan | I4
Method of Determining 0° Panel Orientation
Was "Flip-Flop" Cutting Procedure Used to Minimize / Cancel Cut Angle Error Stack Up?
Diamond Saw Lubricant Type |  | I3
Were Specimen Edges Surface Ground? | Yes or No | I3
Surface Grinding Lubricant Type |  | I3
Method of Assuring Bonded Tab Surfaces are Parallel to Specimen
Method Used to Abrade Specimen Surface for Strain Gage Bonding
SPECIMEN GEOMETRY
Thickness (nominal) | inch | I9
Thickness (measured) | inch | M4
Method of Determining Reported Thickness from Multiple Measurements | select from pull-down >
Width (nominal) | inch | I10
Width (measured) | inch | M6
Method of Determining Reported Width from Multiple Measurements | select from pull-down >
Overall Length (nominal) | inch | I11
Gage Length (nominal) | inch | I12
Gage Length (measured) | inch | M9
Doubler (Tab) Type | select from pull-down >
If Friction Tabs Used, Describe Mat'l. {D3039 requires 80-150 grit emery} |  | I48
Do Specimens Meet Nominal Test Method Requirements? | Yes or No | M3
Frequency of Specimen Inspection for Dimensional Compliance | select from pull-down >
ENVIRONMENTAL CONDITIONING (times and weight changes based on groups of specimens)
Environmental Condition | select from pull-down >
Conditioning Code (from Env. Cond. sheet)
Traveler Geometry | LxWxT (inch) or "Actual Specimen" | J8
Time - Conditioning Stage 1 | hrs. | J6
Percent Weight Change - Stage 1 (negative for loss) | wt. % | J5
Time - Conditioning Stage 2 | hrs. | J6
Percent Weight Change - Stage 2 (negative for loss) | wt. % | J5
Time - Conditioning Stage 3 | hrs. | J6
Percent Weight Change - Stage 3 (negative for loss) | wt. % | J5
Conditioning Completion Date | mm/dd/yyyy
Description of Storage Between Conditioning and Test
TEST SETUP
Testing Facility Name |  | H4
Test Facility Address |  | H5
Test Series ID No.
Test ID No.
Test Machine ID |  | K2
Test Machine Drive Type | select from pull-down > | K3
Loadcell ID |  | K15
Loadcell Capacity | lbs. | K15
Loadcell Accuracy {D3039 requires ±1% of indicated load} | % of indicated load | K15
Loadcell Certified Traceable Range (from calibration record) | xx% - xx% | K16
Type of Displacement Instrumentation | select from pull-down > | L1
Extensometer or Strain Gage Manufacturer |  | L4
Extensometer or Strain Gage Model Number |  | L5
Extensometer Class | select from pull-down > | L3
Extensometer Gage Length (measured) {D3039 recommends 0.5 - 2.0 inches} | inches | L11
Extensometer Calibration Document Reference |  | L9
Strain Gage Active Gage Length {D3039 recommends 0.25 inch} | inch | L11
Strain Gage Resistance | ohms
Extensometer / Strain Gage Number and Location {D3039 recommends at least 1 back-to-back specimen per like set} | select from pull-down BTB = Back-to-Back Dbl = 0° & 90° > | L2
Grip Manufacturer |  | K4
Grip Model No. |  | K4
Grip ID |  | K4
Grip Type | select from pull-down > | K1
Grip Face | select from pull-down > | K7
Grip Length | inch | K5
Grip Wedge Angle | degrees | K6
Gripping Load for Hydraulic Grips | lbs. | O4
Gripping Pressure on Specimen for Hydraulic Grips | psi | O4
Do Grips Overhang Bonded Tabs by at Least 0.5 inch? {D3039 requirement for bonded tabs} | Yes or No
Universal Joint Used in Grip Loading Train? | Yes or No
Method of Checking Load Train Alignment
Frequency of Checking Load Train Alignment | select from pull-down >
Method of Aligning Specimen in Grips
Laboratory Ambient Temperature | °F | N5
Laboratory Relative Humidity | % | N6
Test Temperature | °F | N3
Test Relative Humidity | % | N4
Specimen Absolute Moisture Content Before Test | % (specimen group avg.) | N8
Specimen Group Absolute Moisture Content After Test | % (specimen group avg.) | N9
Test Soak Time Prior to Load Initiation | minutes | N7
Environmental Chamber Type for Non-ambient Testing | select from pull-down >
Environmental Chamber ID
Environmental Chamber Temperature Precision {D3039 requires ±5°F} | ±°F
Environmental Chamber Humidity Precision {D3039 requires ±3% RH} | ±% RH
Location of Specimen Temperature Monitoring Thermocouple
Loading Direction (relative to laminate direction - 0° or 90°) | degrees | I1
Test Preload (for specimen group, nominal) | lbs. | O5
Type of Loading Rate Control | select from pull-down > | O1
Test Speed (rate of displacement/strain application) {D3039 requires 0.01 min.-1 for strain control} | in./min. / minutes-1 / lbs./min. / psi/min. | O2
Data Acquisition Method | select from pull-down > | O6
Data Acquisition Sampling Rate | Hz | O7
Test Method Call-out, Including Revision Date | a####-## | H2
Test Date | mm/dd/yyyy | N1
Test Technician | Name | H3
Responsible Engineer | Name | H3
Test Witness (e.g.: DER) | Name, Title | H3
TEST RESULTS
Ultimate Applied Load | lbs. | P11
Tensile Strain at Ultimate Load in Test Direction | microstrain | P13
Calculated Ultimate Tensile Strength | ksi | P1
Calculated Tensile Modulus | Msi | P16
Method Used for Modulus Calculation {D3039 requires at least chord method} | select from pull-down > | P17
Fitting Procedure for Modulus Calculation | select from pull-down > | P18
Initial Strain for Chord Modulus Calculation {D3039 recommends 1000 microstrain, others permitted with documentation} | microstrain | P19
Final Strain for Chord Modulus Calculation {D3039 recommends 3000 microstrain, others permitted with documentation} | microstrain | P20
Calculated Tensile Poisson's Ratio |  | P21
Method Used for Poisson's Ratio Calculation | select from pull-down > | P22
Fitting Procedure for Poisson's Ratio Calculation | select from pull-down > | P23
Initial Strain for Poisson's Ratio Calculation | microstrain | P24
Final Strain for Poisson's Ratio Calculation | microstrain | P25
Tabulated Data Reference | File Name | P48
Tabulated Data Independent Variable | select from pull-down > | P49
Tabulated Data Dependent Variable | select from pull-down > | P50
Graphical Data Reference | File Name | P51
Graphical Data Independent Variable | select from pull-down > | P52
Graphical Data Dependent Variable | select from pull-down > | P53
Was Bending Strain Measured? | Yes or No | P26
Initial Strain for Bending | microstrain | P27
Final Strain for Bending | microstrain | P28
Percent Bending Strain | % | P29
Does Percent Bending Strain Satisfy Test Method Requirement? | Yes or No | P30
Failure Mode Code (see test method) |  | P14, P15
Test Photo File or Folder | File or Folder Name
TEST VALIDATION
Test Result Validity | Yes, No
Test Result Validated By | Name
Test Validation Date | mm/dd/yyyy
DEVIATIONS FROM D3039 REQUIREMENTS
Deviations in Specimen Geometry
Deviations in Instrumentation / Measurement Tolerances
Deviations in Test Environment
Deviations in Test Speed
Deviations in Calculations
Deviations in Acceptable Failure Modes
Other Deviations
NOTES
Tensile Test Notes or Comments |  | P63
}

## Compression ASTM D6641
COMPOSITE MATERIAL DATA COLLECTION TEMPLATE
Required Entry
COMPRESSIVE TESTING PER ASTM D6641 / D6641M |  |  |  | Required Entry if Applicable
Optional
If Applicable to All Specimens, Enter for Specimen 1 Only and Check Here
|  | ASTM E1434 Item No. | Target Value (if applicable)
GENERAL | Unit or Format |  |  | Specimen 1 | Specimen 2 | Specimen 3 | Specimen 4 | Specimen 5 | Specimen 6 | Specimen 7 | Specimen 8 | Specimen 9 | Specimen 10 | Specimen 11 | Specimen 12 | Specimen 13 | Specimen 14 | Specimen 15 | Specimen 16 | Specimen 17 | Specimen 18 | Specimen 19 | Specimen 20 | Specimen 21 | Specimen 22 | Specimen 23 | Specimen 24 | Specimen 25
Specimen ID |  | M2
Specimen Fabricator
Panel (or sub-panel) ID (must match ID on panel sheet)
SPECIMEN PREPARATION
Specimen Labeling Scheme | Reference | I2
Specimen Layout Cutting Plan Reference | Reference to Test Plan | I4
Method of Determining 0° Panel Orientation
Was "Flip-Flop" Cutting Procedure Used to Minimize / Cancel Cut Angle Error Stack Up?
Diamond Saw Lubricant Type |  | I3
Were Specimen Edges Surface Ground? | Yes or No | I3
Surface Grinding Lubricant Type |  | I3
Method of Assuring Bonded Tab Surfaces are Parallel to Specimen
Method Used to Abrade Specimen Surface for Strain Gage Bonding
SPECIMEN GEOMETRY
Thickness (nominal) | inch | I9
Thickness (measured) | inch | M4
Method of Determining Reported Thickness from Multiple Measurements | select from pull-down >
Width (nominal) | inch | I10
Width (measured) | inch | M6
Method of Determining Reported Width from Multiple Measurements | select from pull-down >
Overall Length (nominal) {D6641 requires 5.5 inches} | inch | I11
Gage Length (nominal) | inch | I12
Gage Length (measured) | inch | M9
Doubler (Tab) Type {tabs are nonstandard per D6641} | select from pull-down >
If Friction Tabs Used, Describe Material |  | I48
Do Specimens Meet Nominal Test Method Requirements? | Yes or No | M3
Frequency of Specimen Inspection for Dimensional Compliance | select from pull-down >
ENVIRONMENTAL CONDITIONING (times and weight changes based on groups of specimens)
Environmental Condition | select from pull-down >
Conditioning Code (from Env. Cond. sheet)
Traveler Geometry | LxWxT (inch) or "Actual Specimen" | J8
Time - Conditioning Stage 1 | hrs. | J6
Percent Weight Change - Stage 1 (negative for loss) | wt. % | J5
Time - Conditioning Stage 2 | hrs. | J6
Percent Weight Change - Stage 2 (negative for loss) | wt. % | J5
Time - Conditioning Stage 3 | hrs. | J6
Percent Weight Change - Stage 3 (negative for loss) | wt. % | J5
Conditioning Completion Date | mm/dd/yyyy
Description of Storage Between Conditioning and Test
TEST SETUP
Testing Facility Name |  | H4
Test Facility Address |  | H5
Test Series ID No.
Test ID No.
Test Machine ID |  | K2
Test Machine Drive Type | select from pull-down > | K3
Loadcell ID |  | K15
Loadcell Capacity | lbs. | K15
Loadcell Accuracy | % of indicated load | K15
Loadcell Certified Traceable Range (from calibration record) | xx% - xx% | K16
Type of Displacement Instrumentation | select from pull-down > | L1
Compressometer or Strain Gage Manufacturer |  | L4
Compressometer or Strain Gage Model Number |  | L5
Compressometer Class | select from pull-down > | L3
Compressometer Gage Length (measured) | inches | L11
Compressometer Calibration Document Reference |  | L9
Strain Gage Active Gage Length | inch | L11
Strain Gage Resistance | ohms
Compressometer / Strain Gage Number and Location {D6641 requires at least 5 back-to-back specimens per like set} | select from pull-down BTB = Back-to-Back Dbl = 0° & 90° > | L2
Fixture Manufacturer |  | K4
Fixture Model No. |  | K4
Fixture ID |  | K4
Fixture Gripping Surface | select from pull-down > | K7
Fixture Gripping Length | inch | K5
Fixture Bolt Torque {D6641 recommends 20-25 in.-lb. starting point} | in.-lbs. | O3
Spherical Seat Used in Loading Train? {not preferred per D6641} | Yes or No
Do Loading Plattens Meet ±0.001 inch Parallelism Requirement? | Yes or No
Method of Checking Load Platten Parallelism
Frequency of Checking Load Train Alignment | select from pull-down >
Laboratory Ambient Temperature | °F | N5
Laboratory Relative Humidity | % | N6
Test Temperature | °F | N3
Test Relative Humidity | % | N4
Specimen Absolute Moisture Content Before Test | % (specimen group avg.) | N8
Specimen Group Absolute Moisture Content After Test | % (specimen group avg.) | N9
Test Soak Time Prior to Load Initiation | minutes | N7
Environmental Chamber Type for Non-ambient Testing | select from pull-down >
Environmental Chamber ID
Environmental Chamber Temperature Precision | ±°F
Environmental Chamber Humidity Precision | ±% RH
Location of Specimen Temperature Monitoring Thermocouple
Loading Direction (relative to laminate direction - 0° or 90°) | degrees | I1
Test Preload (for specimen group, nominal) | lbs. | O5
Type of Loading Rate Control | select from pull-down > | O1
Test Speed (rate of displacement/strain application) {D6641 recommends 0.05 in./min.} | in./min. / minutes-1 / lbs./min. / psi/min. | O2
Data Acquisition Method | select from pull-down > | O6
Data Acquisition Sampling Rate | Hz | O7
Test Method Call-out, Including Revision Date | a####-## | H2
Test Date | mm/dd/yyyy | N1
Test Technician | Name | H3
Responsible Engineer | Name | H3
Test Witness (e.g.: DER) | Name, Title | H3
TEST RESULTS
Ultimate Applied Load | lbs. | P11
Compressive Strain at Ultimate Load in Test Direction | microstrain | P13
Calculated Ultimate Compressive Strength | ksi | P1
Calculated Compressive Modulus | Msi | P16
Method Used for Modulus Calculation {D6641 requires at least chord method} | select from pull-down > | P17
Fitting Procedure for Modulus Calculation | select from pull-down > | P18
Initial Strain for Chord Modulus Calculation {D6641 recommends 1000 microstrain, others permitted with documentation} | microstrain | P19
Final Strain for Chord Modulus Calculation {D6641 recommends 3000 microstrain, others permitted with documentation} | microstrain | P20
Calculated Compressive Poisson's Ratio |  | P21
Method Used for Poisson's Ratio Calculation | select from pull-down > | P22
Fitting Procedure for Poisson's Ratio Calculation | select from pull-down > | P23
Initial Strain for Poisson's Ratio Calculation | microstrain | P24
Final Strain for Poisson's Ratio Calculation | microstrain | P25
Tabulated Data Reference | File Name | P48
Tabulated Data Independent Variable | select from pull-down > | P49
Tabulated Data Dependent Variable | select from pull-down > | P50
Graphical Data Reference | File Name | P51
Graphical Data Independent Variable | select from pull-down > | P52
Graphical Data Dependent Variable | select from pull-down > | P53
Was Bending Strain Measured? | Yes or No | P26
Initial Strain for Bending | microstrain | P27
Final Strain for Bending | microstrain | P28
Percent Bending Strain | % | P29
Does Percent Bending Strain Satisfy Test Method Requirement? | Yes or No | P30
Failure Mode Code (see test method ref. to ASTM D3410 codes) |  | P14, P15
Test Photo File or Folder | File or Folder Name
TEST VALIDATION
Test Result Validity | Yes, No
Test Result Validated By | Name
Test Validation Date | mm/dd/yyyy
DEVIATIONS FROM D6641 REQUIREMENTS
Deviations in Specimen Geometry
Deviations in Instrumentation / Measurement Tolerances
Deviations in Test Environment
Deviations in Test Speed
Deviations in Calculations
Deviations in Acceptable Failure Modes
Other Deviations
NOTES
Compressive Test Notes or Comments |  | P63
}

## Compression SRM 1-94
COMPOSITE MATERIAL DATA COLLECTION TEMPLATE
Required Entry
COMPRESSIVE TESTING PER SRM 1R-94 or SRM 6-94 |  |  |  | Required Entry if Applicable
Optional
If Applicable to All Specimens, Enter for Specimen 1 Only and Check Here
|  | ASTM E1434 Item No. | Target Value (if applicable)
GENERAL | Unit or Format |  |  | Specimen 1 | Specimen 2 | Specimen 3 | Specimen 4 | Specimen 5 | Specimen 6 | Specimen 7 | Specimen 8 | Specimen 9 | Specimen 10 | Specimen 11 | Specimen 12 | Specimen 13 | Specimen 14 | Specimen 15 | Specimen 16 | Specimen 17 | Specimen 18 | Specimen 19 | Specimen 20 | Specimen 21 | Specimen 22 | Specimen 23 | Specimen 24 | Specimen 25
Specimen ID |  | M2
Specimen Fabricator
Panel (or sub-panel) ID (must match ID on panel sheet)
SPECIMEN PREPARATION
Specimen Labeling Scheme | Reference | I2
Specimen Layout Cutting Plan Reference | Reference to Test Plan | I4
Method of Determining 0° Panel Orientation
Was "Flip-Flop" Cutting Procedure Used to Minimize / Cancel Cut Angle Error Stack Up?
Diamond Saw Lubricant Type |  | I3
Were Specimen Edges Surface Ground? | Yes or No | I3
Surface Grinding Lubricant Type |  | I3
Method of Assuring Bonded Tab Surfaces are Parallel to Specimen
Method Used to Abrade Specimen Surface for Strain Gage Bonding
SPECIMEN GEOMETRY
Thickness (nominal) {SRM 1R-94 requires 0.040 inch for tape and 0.120 inch for fabric; SRM 6-94 requires 0.090 inch for tape and 0.120 inch for fabric} | inch | I9
Thickness (measured) | inch | M4
Method of Determining Reported Thickness from Multiple Measurements | select from pull-down >
Width (nominal) {SRM 1R-94 and SRM 6-94 require 0.5 inch} | inch | I10
Width (measured) {SRM 1R-94 and SRM 6-94 require 0.500±0.005 inch} | inch | M6
Method of Determining Reported Width from Multiple Measurements | select from pull-down >
Length (nominal) {SRM 1R-94 and SRM 6-94 require 3.18 inches} | inch | I11
Length (measured) {SRM 1R-94 and SRM 6-94 require 3.180±0.005 inch} | inch | M8
Gage Length (nominal) {SRM 1R-94 and SRM 6-94 require 0.188 inch for tabbed strength specimens} | inch | I12
Gage Length (measured) {SRM 1R-94 and SRM 6-94 require 0.188±0.005 inch for tabbed strength specimens} | inch | M9
Doubler (Tab) Type {SRM 1R-94 and SRM 6-94 require bonded tabs for strength specimens, no tabs for modulus specimens} | select from pull-down >
If Friction Tabs Used, Describe Material {non-standard per test methods} |  | I48
Do Specimens Meet Nominal Test Method Requirements? | Yes or No | M3
Frequency of Specimen Inspection for Dimensional Compliance | select from pull-down >
ENVIRONMENTAL CONDITIONING (times and weight changes based on groups of specimens)
Environmental Condition | select from pull-down >
Conditioning Code (from Env. Cond. sheet)
Traveler Geometry | LxWxT (inch) or "Actual Specimen" | J8
Time - Conditioning Stage 1 | hrs. | J6
Percent Weight Change - Stage 1 (negative for loss) | wt. % | J5
Time - Conditioning Stage 2 | hrs. | J6
Percent Weight Change - Stage 2 (negative for loss) | wt. % | J5
Time - Conditioning Stage 3 | hrs. | J6
Percent Weight Change - Stage 3 (negative for loss) | wt. % | J5
Conditioning Completion Date | mm/dd/yyyy
Description of Storage Between Conditioning and Test
TEST SETUP
Testing Facility Name |  | H4
Test Facility Address |  | H5
Test Series ID No.
Test ID No.
Test Machine ID |  | K2
Test Machine Drive Type | select from pull-down > | K3
Loadcell ID |  | K15
Loadcell Capacity | lbs. | K15
Loadcell Accuracy | % of indicated load | K15
Loadcell Certified Traceable Range (from calibration record) | xx% - xx% | K16
Type of Displacement Instrumentation | select from pull-down > | L1
Compressometer or Strain Gage Manufacturer |  | L4
Compressometer or Strain Gage Model Number |  | L5
Compressometer Class | select from pull-down > | L3
Compressometer Gage Length (measured) | inches | L11
Compressometer Calibration Document Reference |  | L9
Strain Gage Active Gage Length {SRM 1R-94 and SRM 6-94 require 0.13 inch or less} | inch | L11
Strain Gage Resistance | ohms
Compressometer / Strain Gage Number and Location | select from pull-down BTB = Back-to-Back Dbl = 0° & 90° > | L2
Fixture Manufacturer |  | K4
Fixture Model No. |  | K4
Fixture ID |  | K4
Fixture Bolt Torque {SRM 1R-94 and SRM 6-94 require 6 - 10 in.-lbs.} | in.-lbs. | O3
Spherical Seat Used in Loading Train? | Yes or No
Frequency of Checking Load Train Alignment | select from pull-down >
Laboratory Ambient Temperature | °F | N5
Laboratory Relative Humidity | % | N6
Test Temperature | °F | N3
Test Relative Humidity | % | N4
Specimen Absolute Moisture Content Before Test | % (specimen group avg.) | N8
Specimen Group Absolute Moisture Content After Test | % (specimen group avg.) | N9
Test Soak Time Prior to Load Initiation | minutes | N7
Environmental Chamber Type for Non-ambient Testing | select from pull-down >
Environmental Chamber ID
Environmental Chamber Temperature Precision | ±°F
Environmental Chamber Humidity Precision | ±% RH
Location of Specimen Temperature Monitoring Thermocouple
Loading Direction (relative to laminate direction - 0° or 90°) | degrees | I1
Test Preload (for specimen group, nominal) | lbs. | O5
Type of Loading Rate Control | select from pull-down > | O1
Test Speed (rate of displacement application) {SRM 1R-94 and SRM 6-94 require 0.05 in./min.} | in./min. | O2
Data Acquisition Method | select from pull-down > | O6
Data Acquisition Sampling Rate | Hz | O7
Test Method Call-out, Including Revision Date | SRM #(a)-## | H2
Test Date | mm/dd/yyyy | N1
Test Technician | Name | H3
Responsible Engineer | Name | H3
Test Witness (e.g.: DER) | Name, Title | H3
TEST RESULTS
Ultimate Applied Load | lbs. | P11
Compressive Strain at Ultimate Load in Test Direction | microstrain | P13
Calculated Ultimate Compressive Strength | ksi | P1
Calculated Compressive Modulus | Msi | P16
Method Used for Modulus Calculation {SRM 1R-94 and SRM 6-94 require chord method} | select from pull-down > | P17
Fitting Procedure for Modulus Calculation | select from pull-down > | P18
Initial Strain for Chord Modulus Calculation {SRM 1R-94 and SRM 6-94 require 1000 microstrain} | microstrain | P19
Final Strain for Chord Modulus Calculation {SRM 1R-94 and SRM 6-94 require 3000 microstrain} | microstrain | P20
Calculated Compressive Poisson's Ratio |  | P21
Method Used for Poisson's Ratio Calculation | select from pull-down > | P22
Fitting Procedure for Poisson's Ratio Calculation | select from pull-down > | P23
Initial Strain for Poisson's Ratio Calculation | microstrain | P24
Final Strain for Poisson's Ratio Calculation | microstrain | P25
Tabulated Data Reference | File Name | P48
Tabulated Data Independent Variable | select from pull-down > | P49
Tabulated Data Dependent Variable | select from pull-down > | P50
Graphical Data Reference | File Name | P51
Graphical Data Independent Variable | select from pull-down > | P52
Graphical Data Dependent Variable | select from pull-down > | P53
Was Bending Strain Measured? | Yes or No | P26
Initial Strain for Bending | microstrain | P27
Final Strain for Bending | microstrain | P28
Percent Bending Strain | % | P29
Does Percent Bending Strain Satisfy Test Method Requirement? | Yes or No | P30
Failure Mode Code (see test method ref. to ASTM D3410 codes) |  | P14, P15
Test Photo File or Folder | File or Folder Name
TEST VALIDATION
Test Result Validity | Yes, No
Test Result Validated By | Name
Test Validation Date | mm/dd/yyyy
DEVIATIONS FROM SRM 1-94 REQUIREMENTS
Deviations in Specimen Geometry
Deviations in Instrumentation / Measurement Tolerances
Deviations in Test Environment
Deviations in Test Speed
Deviations in Calculations
Deviations in Acceptable Failure Modes
Other Deviations
NOTES
Compressive Test Notes or Comments |  | P63
}

## OHT ASTM D5766
COMPOSITE MATERIAL DATA COLLECTION TEMPLATE
Required Entry
OPEN HOLE TENSILE TESTING PER ASTM D5766 / D5766M |  |  |  | Required Entry if Applicable
Optional
If Applicable to All Specimens, Enter for Specimen 1 Only and Check Here
|  | ASTM E1434 Item No. | Target Value (if applicable)
GENERAL | Unit or Format |  |  | Specimen 1 | Specimen 2 | Specimen 3 | Specimen 4 | Specimen 5 | Specimen 6 | Specimen 7 | Specimen 8 | Specimen 9 | Specimen 10 | Specimen 11 | Specimen 12 | Specimen 13 | Specimen 14 | Specimen 15 | Specimen 16 | Specimen 17 | Specimen 18 | Specimen 19 | Specimen 20 | Specimen 21 | Specimen 22 | Specimen 23 | Specimen 24 | Specimen 25
Specimen ID |  | M2
Specimen Fabricator
Panel (or sub-panel) ID (must match ID on panel sheet)
SPECIMEN PREPARATION
Specimen Labeling Scheme | Reference | I2
Specimen Layout Cutting Plan Reference | Reference to Test Plan | I4
Method of Determining 0° Panel Orientation
Was "Flip-Flop" Cutting Procedure Used to Minimize / Cancel Cut Angle Error Stack Up?
Diamond Saw Lubricant Type |  | I3
Were Specimen Edges Surface Ground? | Yes or No | I3
Surface Grinding Lubricant Type |  | I3
Type of Drill Bit Used for Hole Drilling |  | I3
Hole Drilling Lubricant Type |  | I3
Were Holes Drilled Undersize and Then Reamed? {recommended} | Yes or No | I3
Method Used to Abrade Specimen Surface for Strain Gage Bonding
SPECIMEN GEOMETRY
Thickness (nominal) {D5766 requires 0.080 - 0.160 inch} | inch | I9
Thickness Near the Hole (measured) | inch | M4
Method of Determining Reported Thickness from Multiple Measurements | select from pull-down >
Width (nominal) {D5766 requires 1.5 inches} | inch | I10
Width (measured) {D5766 requires 1.50±0.05 inches} | inch | M6
Method of Determining Reported Width from Multiple Measurements | select from pull-down >
Overall Length (nominal) {D5766 requires 8.0 - 12.0 inches} | inch | I11
Gage Length (nominal) | inch | I12
Gage Length (measured) | inch | M9
Hole Diameter (nominal) {D5766 requires 0.25 inch} | inch | I20
Hole Diameter (measured) {D5766 requires 0.250±0.003 inch} | inch | M21
Specimen Width to Hole Diameter Ratio (nominal) {D5766 requires 6} |  | I21
Specimen Width to Hole Diameter Ratio (measured) |  | M22
Hole Diameter to Specimen Thickness Ratio (nominal) {D5766 recommends 1.5 - 3.0} |  | I22
Hole Diameter to Specimen Thickness Ratio (measured) |  | M23
Is Hole Centered Lengthwise and Widthwise as Required by D5766? {±0.005 inch lengthwise and ±0.003 inch widthwise} | Yes or No
Doubler (Tab) Type | select from pull-down >
If Friction Tabs Used, Describe Mat'l. |  | I48
Do Specimens Meet Nominal Test Method Requirements? | Yes or No | M3
Frequency of Specimen Inspection for Dimensional Compliance | select from pull-down >
ENVIRONMENTAL CONDITIONING (times and weight changes based on groups of specimens)
Environmental Condition | select from pull-down >
Conditioning Code (from Env. Cond. sheet)
Traveler Geometry | LxWxT (inch) or "Actual Specimen" | J8
Time - Conditioning Stage 1 | hrs. | J6
Percent Weight Change - Stage 1 (negative for loss) | wt. % | J5
Time - Conditioning Stage 2 | hrs. | J6
Percent Weight Change - Stage 2 (negative for loss) | wt. % | J5
Time - Conditioning Stage 3 | hrs. | J6
Percent Weight Change - Stage 3 (negative for loss) | wt. % | J5
Conditioning Completion Date | mm/dd/yyyy
Description of Storage Between Conditioning and Test
TEST SETUP
Testing Facility Name |  | H4
Test Facility Address |  | H5
Test Series ID No.
Test ID No.
Test Machine ID |  | K2
Test Machine Drive Type | select from pull-down > | K3
Loadcell ID |  | K15
Loadcell Capacity | lbs. | K15
Loadcell Accuracy {test method requires ±1% of indicated load} | % of indicated load | K15
Loadcell Certified Traceable Range (from calibration record) | xx% - xx% | K16
Type of Displacement Instrumentation | select from pull-down > | L1
Extensometer or Strain Gage Manufacturer |  | L4
Extensometer or Strain Gage Model Number |  | L5
Extensometer Class | select from pull-down > | L3
Extensometer Gage Length (measured) {test method recommends 0.5 - 2.0 inches} | inches | L11
Extensometer Calibration Document Reference |  | L9
Strain Gage Active Gage Length {test method recommends 0.25 inch} | inch | L11
Strain Gage Resistance | ohms
Extensometer / Strain Gage Number and Location {test method recommends at least 1 back-to-back specimen per like set} | select from pull-down BTB = Back-to-Back Dbl = 0° & 90° > | L2
Grip Manufacturer |  | K4
Grip Model No. |  | K4
Grip ID |  | K4
Grip Type | select from pull-down > | K1
Grip Face | select from pull-down > | K7
Grip Length | inch | K5
Grip Wedge Angle | degrees | K6
Gripping Load for Hydraulic Grips | lbs. | O4
Gripping Pressure on Specimen for Hydraulic Grips | psi | O4
Do Grips Overhang Bonded Tabs by at Least 0.5 inch? {test method requirement for bonded tabs} | Yes or No
Universal Joint Used in Grip Loading Train? | Yes or No
Method of Checking Load Train Alignment
Frequency of Checking Load Train Alignment | select from pull-down >
Method of Aligning Specimen in Grips
Laboratory Ambient Temperature | °F | N5
Laboratory Relative Humidity | % | N6
Test Temperature | °F | N3
Test Relative Humidity | % | N4
Specimen Absolute Moisture Content Before Test | % (specimen group avg.) | N8
Specimen Group Absolute Moisture Content After Test | % (specimen group avg.) | N9
Test Soak Time Prior to Load Initiation | minutes | N7
Environmental Chamber Type for Non-ambient Testing | select from pull-down >
Environmental Chamber ID
Environmental Chamber Temperature Precision {method requires ±5°F} | ±°F
Environmental Chamber Humidity Precision {method requires ±3% RH} | ±% RH
Location of Specimen Temperature Monitoring Thermocouple
Loading Direction (relative to laminate direction - 0° or 90°) | degrees | I1
Test Preload (for specimen group, nominal) | lbs. | O5
Type of Loading Rate Control | select from pull-down > | O1
Test Speed (rate of displacement/strain application) {test method requires 0.01 min.-1 for strain control} | in./min. / minutes-1 / lbs./min. / psi/min. | O2
Data Acquisition Method | select from pull-down > | O6
Data Acquisition Sampling Rate | Hz | O7
Test Method Call-out, Including Revision Date | a####-## | H2
Test Date | mm/dd/yyyy | N1
Test Technician | Name | H3
Responsible Engineer | Name | H3
Test Witness (e.g.: DER) | Name, Title | H3
TEST RESULTS
Ultimate Applied Load | lbs. | P11
Open Hole Tensile Strain at Ultimate Load in Test Direction | microstrain | P13
Calculated Ultimate Open Hole Tensile Strength | ksi | P1
Calculated Tensile Far Field Modulus | Msi | P16
Method Used for Modulus Calculation {D3039, which is referenced in D5766, requires at least chord method, but modulus is optional in D5766} | select from pull-down > | P17
Fitting Procedure for Modulus Calculation | select from pull-down > | P18
Initial Strain for Chord Modulus Calculation {test method recommends 1000 microstrain, others permitted with documentation} | microstrain | P19
Final Strain for Chord Modulus Calculation {test method recommends 3000 microstrain, others permitted with documentation} | microstrain | P20
Calculated Tensile Far Field Poisson's Ratio |  | P21
Method Used for Poisson's Ratio Calculation | select from pull-down > | P22
Fitting Procedure for Poisson's Ratio Calculation | select from pull-down > | P23
Initial Strain for Poisson's Ratio Calculation | microstrain | P24
Final Strain for Poisson's Ratio Calculation | microstrain | P25
Tabulated Data Reference | File Name | P48
Tabulated Data Independent Variable | select from pull-down > | P49
Tabulated Data Dependent Variable | select from pull-down > | P50
Graphical Data Reference | File Name | P51
Graphical Data Independent Variable | select from pull-down > | P52
Graphical Data Dependent Variable | select from pull-down > | P53
Was Bending Strain Measured? | Yes or No | P26
Initial Strain for Bending | microstrain | P27
Final Strain for Bending | microstrain | P28
Percent Bending Strain | % | P29
Failure Mode Code (see test method) |  | P14, P15
Test Photo File or Folder | File or Folder Name
TEST VALIDATION
Test Result Validity | Yes, No
Test Result Validated By | Name
Test Validation Date | mm/dd/yyyy
DEVIATIONS FROM D5766 REQUIREMENTS
Deviations in Specimen Geometry
Deviations in Instrumentation / Measurement Tolerances
Deviations in Test Environment
Deviations in Test Speed
Deviations in Calculations
Deviations in Acceptable Failure Modes
Other Deviations
NOTES
Open Hole Tensile Test Notes or Comments |  | P63
}

## FHT ASTM D5766 & D6742
COMPOSITE MATERIAL DATA COLLECTION TEMPLATE
Required Entry
FILLED HOLE TENSILE TESTING PER ASTM D5766 / D5766M with D6742 / D6742M |  |  |  | Required Entry if Applicable
Optional
If Applicable to All Specimens, Enter for Specimen 1 Only and Check Here
|  | ASTM E1434 Item No. | Target Value (if applicable)
GENERAL | Unit or Format |  |  | Specimen 1 | Specimen 2 | Specimen 3 | Specimen 4 | Specimen 5 | Specimen 6 | Specimen 7 | Specimen 8 | Specimen 9 | Specimen 10 | Specimen 11 | Specimen 12 | Specimen 13 | Specimen 14 | Specimen 15 | Specimen 16 | Specimen 17 | Specimen 18 | Specimen 19 | Specimen 20 | Specimen 21 | Specimen 22 | Specimen 23 | Specimen 24 | Specimen 25
Specimen ID |  | M2
Specimen Fabricator
Panel (or sub-panel) ID (must match ID on panel sheet)
SPECIMEN PREPARATION
Specimen Labeling Scheme | Reference | I2
Specimen Layout Cutting Plan Reference | Reference to Test Plan | I4
Method of Determining 0° Panel Orientation
Was "Flip-Flop" Cutting Procedure Used to Minimize / Cancel Cut Angle Error Stack Up?
Diamond Saw Lubricant Type |  | I3
Were Specimen Edges Surface Ground? | Yes or No | I3
Surface Grinding Lubricant Type |  | I3
Type of Drill Bit Used for Hole Drilling |  | I3
Hole Drilling Lubricant Type |  | I3
Were Holes Drilled Undersize and Then Reamed? {recommended} | Yes or No | I3
Fastener and Specimen Cleaning Method |  | K31
Method Used to Abrade Specimen Surface for Strain Gage Bonding
SPECIMEN GEOMETRY
Thickness (nominal) {D5766 requires 0.080 - 0.160 inch} | inch | I9
Thickness Near the Hole (measured) | inch | M4
Method of Determining Reported Thickness from Multiple Measurements | select from pull-down >
Width (nominal) {D5766 requires 1.5 inches} | inch | I10
Width (measured) {D5766 requires 1.50±0.05 inches} | inch | M6
Method of Determining Reported Width from Multiple Measurements | select from pull-down >
Overall Length (nominal) {D5766 requires 8.0 - 12.0 inches} | inch | I11
Gage Length (nominal) | inch | I12
Gage Length (measured) | inch | M9
Hole Diameter (nominal) {D6484 requires 0.25 inch, but may vary depending on fastener size} | inch | I20
Hole Diameter (measured) {D6484 requires 0.250±0.003 inch, but may vary depending on fastener size} | inch | M21
Specimen Width to Hole Diameter Ratio (nominal) {D5766 requires 6} |  | I21
Specimen Width to Hole Diameter Ratio (measured) |  | M22
Hole Diameter to Specimen Thickness Ratio (nominal) {D5766 recommends 1.5 - 3.0} |  | I22
Hole Diameter to Specimen Thickness Ratio (measured) |  | M23
Is Hole Centered Lengthwise and Widthwise as Required by D5766? {±0.005 inch lengthwise and ±0.003 inch widthwise} | Yes or No
Fastener or Pin Type |  | K17
Washer Type if Used
Fastener or Pin Material |  | K18
Fastener or Pin Diameter (nominal) | inch | K19
Fastener or Pin Diameter (measured) | inch | M26
Fastener or Pin Hardness | Rockwell | K20
Fastener Countersink Angle | degrees | K23
Fastener Countersink Depth {D6742 states 0 - 0.7 x thickness preferred} | inch | K24
Doubler (Tab) Type | select from pull-down >
If Friction Tabs Used, Describe Mat'l. |  | I48
Do Specimens Meet Nominal Test Method Requirements? | Yes or No | M3
Frequency of Specimen Inspection for Dimensional Compliance | select from pull-down >
ENVIRONMENTAL CONDITIONING (times and weight changes based on groups of specimens)
Environmental Condition | select from pull-down >
Conditioning Code (from Env. Cond. sheet)
Traveler Geometry | LxWxT (inch) or "Actual Specimen" | J8
Time - Conditioning Stage 1 | hrs. | J6
Percent Weight Change - Stage 1 (negative for loss) | wt. % | J5
Time - Conditioning Stage 2 | hrs. | J6
Percent Weight Change - Stage 2 (negative for loss) | wt. % | J5
Time - Conditioning Stage 3 | hrs. | J6
Percent Weight Change - Stage 3 (negative for loss) | wt. % | J5
Conditioning Completion Date | mm/dd/yyyy
Description of Storage Between Conditioning and Test
TEST SETUP
Testing Facility Name |  | H4
Test Facility Address |  | H5
Test Series ID No.
Test ID No.
Test Machine ID |  | K2
Test Machine Drive Type | select from pull-down > | K3
Loadcell ID |  | K15
Loadcell Capacity | lbs. | K15
Loadcell Accuracy {test method requires ±1% of indicated load} | % of indicated load | K15
Loadcell Certified Traceable Range (from calibration record) | xx% - xx% | K16
Type of Displacement Instrumentation | select from pull-down > | L1
Extensometer or Strain Gage Manufacturer |  | L4
Extensometer or Strain Gage Model Number |  | L5
Extensometer Class | select from pull-down > | L3
Extensometer Gage Length (measured) {test method recommends 0.5 - 2.0 inches} | inches | L11
Extensometer Calibration Document Reference |  | L9
Strain Gage Active Gage Length {test method recommends 0.25 inch} | inch | L11
Strain Gage Resistance | ohms
Extensometer / Strain Gage Number and Location {test method recommends at least 1 back-to-back specimen per like set} | select from pull-down BTB = Back-to-Back Dbl = 0° & 90° > | L2
Grip Manufacturer |  | K4
Grip Model No. |  | K4
Grip ID |  | K4
Grip Type | select from pull-down > | K1
Grip Face | select from pull-down > | K7
Grip Length | inch | K5
Grip Wedge Angle | degrees | K6
Gripping Load for Hydraulic Grips | lbs. | O4
Gripping Pressure on Specimen for Hydraulic Grips | psi | O4
Do Grips Overhang Bonded Tabs by at Least 0.5 inch? {test method requirement for bonded tabs} | Yes or No
Universal Joint Used in Grip Loading Train? | Yes or No
Method of Checking Load Train Alignment
Frequency of Checking Load Train Alignment | select from pull-down >
Method of Aligning Specimen in Grips
Fastener Torque (measured) | in.-lb. | O8
Was Lubricant Used on Fastener Threads? | Yes or No
Fastener Thread Lubricant Type, if Used
Laboratory Ambient Temperature | °F | N5
Laboratory Relative Humidity | % | N6
Test Temperature | °F | N3
Test Relative Humidity | % | N4
Specimen Absolute Moisture Content Before Test | % (specimen group avg.) | N8
Specimen Group Absolute Moisture Content After Test | % (specimen group avg.) | N9
Test Soak Time Prior to Load Initiation | minutes | N7
Environmental Chamber Type for Non-ambient Testing | select from pull-down >
Environmental Chamber ID
Environmental Chamber Temperature Precision {method requires ±5°F} | ±°F
Environmental Chamber Humidity Precision {method requires ±3% RH} | ±% RH
Location of Specimen Temperature Monitoring Thermocouple
Loading Direction (relative to laminate direction - 0° or 90°) | degrees | I1
Test Preload (for specimen group, nominal) | lbs. | O5
Type of Loading Rate Control | select from pull-down > | O1
Test Speed (rate of displacement/strain application) {test method requires 0.01 min.-1 for strain control} | in./min. / minutes-1 / lbs./min. / psi/min. | O2
Data Acquisition Method | select from pull-down > | O6
Data Acquisition Sampling Rate | Hz | O7
Test Method Call-out, Including Revision Date | a####-## | H2
Test Date | mm/dd/yyyy | N1
Test Technician | Name | H3
Responsible Engineer | Name | H3
Test Witness (e.g.: DER) | Name, Title | H3
TEST RESULTS
Ultimate Applied Load | lbs. | P11
Filled Hole Tensile Strain at Ultimate Load in Test Direction | microstrain | P13
Calculated Ultimate Filled Hole Tensile Strength | ksi | P1
Calculated Tensile Far Field Modulus | Msi | P16
Method Used for Modulus Calculation {D3039, which is referenced in D5766, requires at least chord method, but modulus is optional in D5766} | select from pull-down > | P17
Fitting Procedure for Modulus Calculation | select from pull-down > | P18
Initial Strain for Chord Modulus Calculation {test method recommends 1000 microstrain, others permitted with documentation} | microstrain | P19
Final Strain for Chord Modulus Calculation {test method recommends 3000 microstrain, others permitted with documentation} | microstrain | P20
Calculated Tensile Far Field Poisson's Ratio |  | P21
Method Used for Poisson's Ratio Calculation | select from pull-down > | P22
Fitting Procedure for Poisson's Ratio Calculation | select from pull-down > | P23
Initial Strain for Poisson's Ratio Calculation | microstrain | P24
Final Strain for Poisson's Ratio Calculation | microstrain | P25
Tabulated Data Reference | File Name | P48
Tabulated Data Independent Variable | select from pull-down > | P49
Tabulated Data Dependent Variable | select from pull-down > | P50
Graphical Data Reference | File Name | P51
Graphical Data Independent Variable | select from pull-down > | P52
Graphical Data Dependent Variable | select from pull-down > | P53
Was Bending Strain Measured? | Yes or No | P26
Initial Strain for Bending | microstrain | P27
Final Strain for Bending | microstrain | P28
Percent Bending Strain | % | P29
Failure Mode Code (see test method) |  | P14, P15
Test Photo File or Folder | File or Folder Name
TEST VALIDATION
Test Result Validity | Yes, No
Test Result Validated By | Name
Test Validation Date | mm/dd/yyyy
DEVIATIONS FROM D5766 / D6742 REQUIREMENTS
Deviations in Specimen Geometry
Deviations in Instrumentation / Measurement Tolerances
Deviations in Test Environment
Deviations in Test Speed
Deviations in Calculations
Deviations in Acceptable Failure Modes
Other Deviations
NOTES
Filled Hole Tensile Test Notes or Comments |  | P63
}

## OHC ASTM D6484
COMPOSITE MATERIAL DATA COLLECTION TEMPLATE
Required Entry
OPEN HOLE COMPRESSIVE TESTING PER ASTM D6484 / D6484M |  |  |  | Required Entry if Applicable
Optional
If Applicable to All Specimens, Enter for Specimen 1 Only and Check Here
|  | ASTM E1434 Item No. | Target Value (if applicable)
GENERAL | Unit or Format |  |  | Specimen 1 | Specimen 2 | Specimen 3 | Specimen 4 | Specimen 5 | Specimen 6 | Specimen 7 | Specimen 8 | Specimen 9 | Specimen 10 | Specimen 11 | Specimen 12 | Specimen 13 | Specimen 14 | Specimen 15 | Specimen 16 | Specimen 17 | Specimen 18 | Specimen 19 | Specimen 20 | Specimen 21 | Specimen 22 | Specimen 23 | Specimen 24 | Specimen 25
Specimen ID |  | M2
Specimen Fabricator
Panel (or sub-panel) ID (must match ID on panel sheet)
SPECIMEN PREPARATION
Specimen Labeling Scheme | Reference | I2
Specimen Layout Cutting Plan Reference | Reference to Test Plan | I4
Method of Determining 0° Panel Orientation
Was "Flip-Flop" Cutting Procedure Used to Minimize / Cancel Cut Angle Error Stack Up?
Diamond Saw Lubricant Type |  | I3
Were Specimen Edges Surface Ground? | Yes or No | I3
Surface Grinding Lubricant Type |  | I3
Type of Drill Bit Used for Hole Drilling |  | I3
Hole Drilling Lubricant Type |  | I3
Were Holes Drilled Undersize and Then Reamed? {recommended} | Yes or No | I3
Method Used to Abrade Specimen Surface for Strain Gage Bonding
SPECIMEN GEOMETRY
Thickness (nominal) {D6484 requires 0.125 - 0.200 inch} | inch | I9
Thickness Near the Hole (measured) | inch | M4
Method of Determining Reported Thickness from Multiple Measurements | select from pull-down >
Width (nominal) {D6484 requires 1.5 inches} | inch | I10
Width (measured) {D6484 requires 1.50±0.05 inches} | inch | M6
Method of Determining Reported Width from Multiple Measurements | select from pull-down >
Overall Length (nominal) {D6484 requires 12.00 inches} | inch | I11
Ratio of Ungripped Length to Specimen Width (nominal) {D6484 requires 2.7} | inch | related to I12
Hole Diameter (nominal) {D6484 requires 0.25 inch} | inch | I20
Hole Diameter (measured) {D6484 requires 0.250±0.003 inch} | inch | M21
Specimen Width to Hole Diameter Ratio (nominal) {D6484 requires 6} |  | I21
Specimen Width to Hole Diameter Ratio (measured) |  | M22
Hole Diameter to Specimen Thickness Ratio (nominal) {D6484 recommends 1.5 - 3.0} |  | I22
Hole Diameter to Specimen Thickness Ratio (measured) |  | M23
Is Hole Centered Lengthwise and Widthwise as Required by D6484? {±0.005 inch lengthwise and ±0.002 inch widthwise} | Yes or No
Do Specimens Meet Nominal Test Method Requirements? | Yes or No | M3
Frequency of Specimen Inspection for Dimensional Compliance | select from pull-down >
ENVIRONMENTAL CONDITIONING (times and weight changes based on groups of specimens)
Environmental Condition | select from pull-down >
Conditioning Code (from Env. Cond. sheet)
Traveler Geometry | LxWxT (inch) or "Actual Specimen" | J8
Time - Conditioning Stage 1 | hrs. | J6
Percent Weight Change - Stage 1 (negative for loss) | wt. % | J5
Time - Conditioning Stage 2 | hrs. | J6
Percent Weight Change - Stage 2 (negative for loss) | wt. % | J5
Time - Conditioning Stage 3 | hrs. | J6
Percent Weight Change - Stage 3 (negative for loss) | wt. % | J5
Conditioning Completion Date | mm/dd/yyyy
Description of Storage Between Conditioning and Test
TEST SETUP
Testing Facility Name |  | H4
Test Facility Address |  | H5
Test Series ID No.
Test ID No.
Test Machine ID |  | K2
Test Machine Drive Type | select from pull-down > | K3
Loadcell ID |  | K15
Loadcell Capacity | lbs. | K15
Loadcell Accuracy {test method requires ±1% of indicated load} | % of indicated load | K15
Loadcell Certified Traceable Range (from calibration record) | xx% - xx% | K16
Type of Displacement Instrumentation | select from pull-down > | L1
Compressometer or Strain Gage Manufacturer |  | L4
Compressometer or Strain Gage Model Number |  | L5
Compressometer Class {D6484 requires at least Class B-1 per ASTM Practice E83} | select from pull-down > | L3
Compressometer Gage Length (measured) {test method requires 1.0 inch if used} | inches | L11
Compressometer Calibration Document Reference |  | L9
Strain Gage Active Gage Length {strain gages considered nonstandard} | inch | L11
Strain Gage Resistance | ohms
Compressometer / Strain Gage Number and Location | select from pull-down Dbl = 2 edges > | L2
Grip Manufacturer |  | K4
Grip Model No. |  | K4
Grip ID |  | K4
Grip Type {hydraulic required by D6484 Procedure A} | select from pull-down > | K1
Grip Face | select from pull-down > | K7
Grip Length | inch | K5
Grip Wedge Angle | degrees | K6
Gripping Load for Hydraulic Grips | lbs. | O4
Gripping Pressure on Specimen for Hydraulic Grips | psi | O4
Support Fixture Manufacturer |  | K4
Support Fixture Model No. |  | K4
Support Fixture ID |  | K4
Support Fixture Gripping Surface {D6484 requires thermal spray using HVOF / ESD or equivalent} | select from pull-down > | K7
Support Fixture Bolt Torque (measured) {D6484 requires 60 in.-lbs. nominal} | in.-lbs. | O3
Gap Between Fixture Support Plates and Long Grips (measured) {D6484 requires 0.000 - 0.005 inch} | inch
Do Loading Plattens Meet Test Method Parallelism Requirement (Procedure B)? {±0.001 inch across fixture base required by D6484} | Yes or No
Universal Joint Used in Loading Train? {not permitted for Procedure B} | Yes or No
Method of Checking Load Train Alignment
Frequency of Checking Load Train Alignment | select from pull-down >
Method of Aligning Specimen in Grips or Between Plattens
Laboratory Ambient Temperature | °F | N5
Laboratory Relative Humidity | % | N6
Test Temperature | °F | N3
Test Relative Humidity | % | N4
Specimen Absolute Moisture Content Before Test | % (specimen group avg.) | N8
Specimen Group Absolute Moisture Content After Test | % (specimen group avg.) | N9
Test Soak Time Prior to Load Initiation | minutes | N7
Environmental Chamber Type for Non-ambient Testing | select from pull-down >
Environmental Chamber ID
Environmental Chamber Temperature Precision {method requires ±5°F} | ±°F
Environmental Chamber Humidity Precision {method requires ±3% RH} | ±% RH
Location of Specimen Temperature Monitoring Thermocouple
Loading Direction (relative to laminate direction - 0° or 90°) | degrees | I1
Test Preload (for specimen group, nominal) | lbs. | O5
Type of Loading Rate Control | select from pull-down > | O1
Test Speed (rate of displacement/strain application) {test method states 0.05 inch per minute as standard} | in./min. / minutes-1 / lbs./min. / psi/min. | O2
Data Acquisition Method | select from pull-down > | O6
Data Acquisition Sampling Rate | Hz | O7
Test Method Call-out, Including Revision Date | a####-## | H2
D6484 Procedure Used (A = Gripped Shear Loading, B = End Loading) | select from pull-down > | H2
Test Date | mm/dd/yyyy | N1
Test Technician | Name | H3
Responsible Engineer | Name | H3
Test Witness (e.g.: DER) | Name, Title | H3
TEST RESULTS
Ultimate Applied Load | lbs. | P11
Open Hole Compressive Strain at Ultimate Load in Test Direction | microstrain | P13
Calculated Ultimate Open Hole Compressive Strength | ksi | P1
Calculated Far Field Compressive Modulus | Msi | P16
Method Used for Modulus Calculation | select from pull-down > | P17
Fitting Procedure for Modulus Calculation | select from pull-down > | P18
Initial Strain for Chord Modulus Calculation | microstrain | P19
Final Strain for Chord Modulus Calculation | microstrain | P20
Calculated Compressive Far Field Poisson's Ratio |  | P21
Method Used for Poisson's Ratio Calculation | select from pull-down > | P22
Fitting Procedure for Poisson's Ratio Calculation | select from pull-down > | P23
Initial Strain for Poisson's Ratio Calculation | microstrain | P24
Final Strain for Poisson's Ratio Calculation | microstrain | P25
Tabulated Data Reference | File Name | P48
Tabulated Data Independent Variable | select from pull-down > | P49
Tabulated Data Dependent Variable | select from pull-down > | P50
Graphical Data Reference | File Name | P51
Graphical Data Independent Variable | select from pull-down > | P52
Graphical Data Dependent Variable | select from pull-down > | P53
Was Bending Strain Measured? | Yes or No | P26
Initial Strain for Bending | microstrain | P27
Final Strain for Bending | microstrain | P28
Percent Bending Strain | % | P29
Failure Mode Code (see test method) |  | P14, P15
Test Photo File or Folder | File or Folder Name
TEST VALIDATION
Test Result Validity | Yes, No
Test Result Validated By | Name
Test Validation Date | mm/dd/yyyy
DEVIATIONS FROM D6484 REQUIREMENTS
Deviations in Specimen Geometry
Deviations in Instrumentation / Measurement Tolerances
Deviations in Test Environment
Deviations in Test Speed
Deviations in Calculations
Deviations in Acceptable Failure Modes
Other Deviations
NOTES
Open Hole Compression Test Notes or Comments |  | P63
}

## FHC ASTM D6484 & D6742
COMPOSITE MATERIAL DATA COLLECTION TEMPLATE
Required Entry
FILLED HOLE COMPRESSIVE TESTING PER ASTM D6484 / D6484M with D6742 / D6742M |  |  |  | Required Entry if Applicable
Optional
If Applicable to All Specimens, Enter for Specimen 1 Only and Check Here
|  | ASTM E1434 Item No. | Target Value (if applicable)
GENERAL | Unit or Format |  |  | Specimen 1 | Specimen 2 | Specimen 3 | Specimen 4 | Specimen 5 | Specimen 6 | Specimen 7 | Specimen 8 | Specimen 9 | Specimen 10 | Specimen 11 | Specimen 12 | Specimen 13 | Specimen 14 | Specimen 15 | Specimen 16 | Specimen 17 | Specimen 18 | Specimen 19 | Specimen 20 | Specimen 21 | Specimen 22 | Specimen 23 | Specimen 24 | Specimen 25
Specimen ID |  | M2
Specimen Fabricator
Panel (or sub-panel) ID (must match ID on panel sheet)
SPECIMEN PREPARATION
Specimen Labeling Scheme | Reference | I2
Specimen Layout Cutting Plan Reference | Reference to Test Plan | I4
Method of Determining 0° Panel Orientation
Was "Flip-Flop" Cutting Procedure Used to Minimize / Cancel Cut Angle Error Stack Up?
Diamond Saw Lubricant Type |  | I3
Were Specimen Edges Surface Ground? | Yes or No | I3
Surface Grinding Lubricant Type |  | I3
Type of Drill Bit Used for Hole Drilling |  | I3
Hole Drilling Lubricant Type |  | I3
Were Holes Drilled Undersize and Then Reamed? {recommended} | Yes or No | I3
Fastener and Specimen Cleaning Method |  | K31
Method Used to Abrade Specimen Surface for Strain Gage Bonding
SPECIMEN GEOMETRY
Thickness (nominal) {D6484 requires 0.125 - 0.200 inch} | inch | I9
Thickness Near the Hole (measured) | inch | M4
Method of Determining Reported Thickness from Multiple Measurements | select from pull-down >
Width (nominal) {D6484 requires 1.5 inches} | inch | I10
Width (measured) {D6484 requires 1.50±0.05 inches} | inch | M6
Method of Determining Reported Width from Multiple Measurements | select from pull-down >
Overall Length (nominal) {D6484 requires 12.00 inches} | inch | I11
Ratio of Ungripped Length to Specimen Width (nominal) {D6484 requires 2.7} | inch | related to I12
Hole Diameter (nominal) {D6484 requires 0.25 inch, but may vary depending on fastener size} | inch | I20
Hole Diameter (measured) {D6484 requires 0.250±0.003 inch, but may vary depending on fastener size} | inch | M21
Specimen Width to Hole Diameter Ratio (nominal) {D6484 requires 6} |  | I21
Specimen Width to Hole Diameter Ratio (measured) |  | M22
Hole Diameter to Specimen Thickness Ratio (nominal) {D6484 recommends 1.5 - 3.0} |  | I22
Hole Diameter to Specimen Thickness Ratio (measured) |  | M23
Is Hole Centered Lengthwise and Widthwise as Required by D6484? {±0.005 inch lengthwise and ±0.002 inch widthwise} | Yes or No
Fastener or Pin Type |  | K17
Washer Type if Used
Fastener or Pin Material |  | K18
Fastener or Pin Diameter (nominal) | inch | K19
Fastener or Pin Diameter (measured) | inch | M26
Fastener or Pin Hardness | Rockwell | K20
Fastener Countersink Angle | degrees | K23
Fastener Countersink Depth {D6742 states 0 - 0.7 x thickness preferred} | inch | K24
Do Specimens Meet Nominal Test Method Requirements? | Yes or No | M3
Frequency of Specimen Inspection for Dimensional Compliance | select from pull-down >
ENVIRONMENTAL CONDITIONING (times and weight changes based on groups of specimens)
Environmental Condition | select from pull-down >
Conditioning Code (from Env. Cond. sheet)
Traveler Geometry | LxWxT (inch) or "Actual Specimen" | J8
Time - Conditioning Stage 1 | hrs. | J6
Percent Weight Change - Stage 1 (negative for loss) | wt. % | J5
Time - Conditioning Stage 2 | hrs. | J6
Percent Weight Change - Stage 2 (negative for loss) | wt. % | J5
Time - Conditioning Stage 3 | hrs. | J6
Percent Weight Change - Stage 3 (negative for loss) | wt. % | J5
Conditioning Completion Date | mm/dd/yyyy
Description of Storage Between Conditioning and Test
TEST SETUP
Testing Facility Name |  | H4
Test Facility Address |  | H5
Test Series ID No.
Test ID No.
Test Machine ID |  | K2
Test Machine Drive Type | select from pull-down > | K3
Loadcell ID |  | K15
Loadcell Capacity | lbs. | K15
Loadcell Accuracy {test method requires ±1% of indicated load} | % of indicated load | K15
Loadcell Certified Traceable Range (from calibration record) | xx% - xx% | K16
Type of Displacement Instrumentation | select from pull-down > | L1
Compressometer or Strain Gage Manufacturer |  | L4
Compressometer or Strain Gage Model Number |  | L5
Compressometer Class {D6484 requires at least Class B-1 per ASTM Practice E83} | select from pull-down > | L3
Compressometer Gage Length (measured) {test method requires 1.0 inch if used} | inches | L11
Compressometer Calibration Document Reference |  | L9
Strain Gage Active Gage Length {strain gages considered nonstandard} | inch | L11
Strain Gage Resistance | ohms
Compressometer / Strain Gage Number and Location | select from pull-down Dbl = 2 edges > | L2
Grip Manufacturer |  | K4
Grip Model No. |  | K4
Grip ID |  | K4
Grip Type {hydraulic required by D6484 Procedure A} | select from pull-down > | K1
Grip Face | select from pull-down > | K7
Grip Length | inch | K5
Grip Wedge Angle | degrees | K6
Gripping Load for Hydraulic Grips | lbs. | O4
Gripping Pressure on Specimen for Hydraulic Grips | psi | O4
Support Fixture Manufacturer |  | K4
Support Fixture Model No. |  | K4
Support Fixture ID |  | K4
Support Fixture Gripping Surface {D6484 requires thermal spray using HVOF / ESD or equivalent} | select from pull-down > | K7
Support Fixture Bolt Torque (measured) {D6484 requires 60 in.-lbs. nominal} | in.-lbs. | O3
Gap Between Fixture Support Plates and Long Grips (measured) {D6484 requires 0.000 - 0.005 inch} | inch
Do Loading Plattens Meet Test Method Parallelism Requirement (Procedure B)? {±0.001 inch across fixture base required by D6484} | Yes or No
Universal Joint Used in Loading Train? {not permitted for Procedure B} | Yes or No
Method of Checking Load Train Alignment
Frequency of Checking Load Train Alignment | select from pull-down >
Method of Aligning Specimen in Grips or Between Plattens
Fastener Torque (measured) | in.-lb. | O8
Was Lubricant Used on Fastener Threads? | Yes or No
Fastener Thread Lubricant Type, if Used
Laboratory Ambient Temperature | °F | N5
Laboratory Relative Humidity | % | N6
Test Temperature | °F | N3
Test Relative Humidity | % | N4
Specimen Absolute Moisture Content Before Test | % (specimen group avg.) | N8
Specimen Group Absolute Moisture Content After Test | % (specimen group avg.) | N9
Test Soak Time Prior to Load Initiation | minutes | N7
Environmental Chamber Type for Non-ambient Testing | select from pull-down >
Environmental Chamber ID
Environmental Chamber Temperature Precision {method requires ±5°F} | ±°F
Environmental Chamber Humidity Precision {method requires ±3% RH} | ±% RH
Location of Specimen Temperature Monitoring Thermocouple
Loading Direction (relative to laminate direction - 0° or 90°) | degrees | I1
Test Preload (for specimen group, nominal) | lbs. | O5
Type of Loading Rate Control | select from pull-down > | O1
Test Speed (rate of displacement/strain application) {test method states 0.05 inch per minute as standard} | in./min. / minutes-1 / lbs./min. / psi/min. | O2
Data Acquisition Method | select from pull-down > | O6
Data Acquisition Sampling Rate | Hz | O7
Test Method Call-out, Including Revision Date | a####-## | H2
D6484 Procedure Used (A = Gripped Shear Loading, B = End Loading) | select from pull-down > | H2
Test Date | mm/dd/yyyy | N1
Test Technician | Name | H3
Responsible Engineer | Name | H3
Test Witness (e.g.: DER) | Name, Title | H3
TEST RESULTS
Ultimate Applied Load | lbs. | P11
Filled Hole Compressive Strain at Ultimate Load in Test Direction | microstrain | P13
Calculated Ultimate Filled Hole Compressive Strength | ksi | P1
Calculated Far Field Compressive Modulus | Msi | P16
Method Used for Modulus Calculation | select from pull-down > | P17
Fitting Procedure for Modulus Calculation | select from pull-down > | P18
Initial Strain for Chord Modulus Calculation | microstrain | P19
Final Strain for Chord Modulus Calculation | microstrain | P20
Calculated Compressive Far Field Poisson's Ratio |  | P21
Method Used for Poisson's Ratio Calculation | select from pull-down > | P22
Fitting Procedure for Poisson's Ratio Calculation | select from pull-down > | P23
Initial Strain for Poisson's Ratio Calculation | microstrain | P24
Final Strain for Poisson's Ratio Calculation | microstrain | P25
Tabulated Data Reference | File Name | P48
Tabulated Data Independent Variable | select from pull-down > | P49
Tabulated Data Dependent Variable | select from pull-down > | P50
Graphical Data Reference | File Name | P51
Graphical Data Independent Variable | select from pull-down > | P52
Graphical Data Dependent Variable | select from pull-down > | P53
Was Bending Strain Measured? | Yes or No | P26
Initial Strain for Bending | microstrain | P27
Final Strain for Bending | microstrain | P28
Percent Bending Strain | % | P29
Failure Mode Code (see test method) |  | P14, P15
Test Photo File or Folder | File or Folder Name
TEST VALIDATION
Test Result Validity | Yes, No
Test Result Validated By | Name
Test Validation Date | mm/dd/yyyy
DEVIATIONS FROM D6484 / D6742 REQUIREMENTS
Deviations in Specimen Geometry
Deviations in Instrumentation / Measurement Tolerances
Deviations in Test Environment
Deviations in Test Speed
Deviations in Calculations
Deviations in Acceptable Failure Modes
Other Deviations
NOTES
Filled Hole Compression Test Notes or Comments |  | P63
}

## IPS ASTM D5379
COMPOSITE MATERIAL DATA COLLECTION TEMPLATE
Required Entry
IN-PLANE SHEAR TESTING PER ASTM D5379 / D5379M |  |  |  | Required Entry if Applicable
Optional
If Applicable to All Specimens, Enter for Specimen 1 Only and Check Here
|  | ASTM E1434 Item No. | Target Value (if applicable)
GENERAL | Unit or Format |  |  | Specimen 1 | Specimen 2 | Specimen 3 | Specimen 4 | Specimen 5 | Specimen 6 | Specimen 7 | Specimen 8 | Specimen 9 | Specimen 10 | Specimen 11 | Specimen 12 | Specimen 13 | Specimen 14 | Specimen 15 | Specimen 16 | Specimen 17 | Specimen 18 | Specimen 19 | Specimen 20 | Specimen 21 | Specimen 22 | Specimen 23 | Specimen 24 | Specimen 25
Specimen ID |  | M2
Specimen Fabricator
Panel (or sub-panel) ID (must match ID on panel sheet)
SPECIMEN PREPARATION
Specimen Labeling Scheme | Reference | I2
Specimen Layout Cutting Plan Reference | Reference to Test Plan | I4
Method of Determining 0° Panel Orientation
Was "Flip-Flop" Cutting Procedure Used to Minimize / Cancel Cut Angle Error Stack Up?
Diamond Saw Lubricant Type |  | I3
Were Specimen Edges Surface Ground? | Yes or No | I3
Surface Grinding Lubricant Type |  | I3
Method of Machining Notch and Notch Radius |  | I3
Notch Machining Lubricant Type |  | I3
Method Used to Abrade Specimen Surface for Strain Gage Bonding
SPECIMEN GEOMETRY
Thickness (nominal) | inch | I9
Thickness Between Notches (measured) {D5379 requires 0.06 - 0.18 inch, 0.120 - 0.160 inch recommended} | inch | M4
Method of Determining Reported Thickness from Multiple Measurements | select from pull-down >
Width (nominal) {D5379 requires 0.75 inch} | inch | I10
Width (measured) {D5379 requires 0.750±0.010 inch} | inch | M6
Method of Determining Reported Width from Multiple Measurements | select from pull-down >
Gage Section Width Between Notches (nominal) {D5379 requires 0.450 inch, modification permitted with documentation} | inch | I19
Gage Section Width Between Notches (measured) {D5379 requires 0.450±0.010 inch, modification permitted with documentation} | inch | M17
Overall Length (nominal) {D5379 requires 3.0 inches} | inch | I11
Overall Length (measured) {D5379 requires 3.0±0.1 inches} | inch | M8
Notch Angle (nominal) {D5379 requires 90°, modification permitted with documentation} | degrees | I18
Notch Angle (nominal) {D5379 requires 90±0.5°, modification permitted with documentation} | degrees | M16
Notch Tip Radius (nominal) {D5379 requires 0.05 inch, modification permitted with documentation} | inch | I17
Notch Tip Radius (measured) {D5379 requires 0.050±0.010 inch, modification permitted with documentation} | inch | M15
Do Specimens Meet Nominal Test Method Requirements? | Yes or No | M3
Frequency of Specimen Inspection for Dimensional Compliance | select from pull-down >
ENVIRONMENTAL CONDITIONING (times and weight changes based on groups of specimens)
Environmental Condition | select from pull-down >
Conditioning Code (from Env. Cond. sheet)
Traveler Geometry | LxWxT (inch) or "Actual Specimen" | J8
Time - Conditioning Stage 1 | hrs. | J6
Percent Weight Change - Stage 1 (negative for loss) | wt. % | J5
Time - Conditioning Stage 2 | hrs. | J6
Percent Weight Change - Stage 2 (negative for loss) | wt. % | J5
Time - Conditioning Stage 3 | hrs. | J6
Percent Weight Change - Stage 3 (negative for loss) | wt. % | J5
Conditioning Completion Date | mm/dd/yyyy
Description of Storage Between Conditioning and Test
TEST SETUP
Testing Facility Name |  | H4
Test Facility Address |  | H5
Test Series ID No.
Test ID No.
Test Machine ID |  | K2
Test Machine Drive Type | select from pull-down > | K3
Loadcell ID |  | K15
Loadcell Capacity | lbs. | K15
Loadcell Accuracy {D5379 requires ±1% of indicated load} | % of indicated load | K15
Loadcell Certified Traceable Range (from calibration record) | xx% - xx% | K16
Type of Displacement Instrumentation {D5379 permits only bonded strain gages} | select from pull-down > | L1
Extensometer or Strain Gage Manufacturer |  | L4
Extensometer or Strain Gage Model Number |  | L5
Extensometer Calibration Document Reference |  | L9
Strain Gage Active Gage Length {0.062 inch recommended} | inch | L11
Strain Gage Resistance | ohms
Strain Gage Number and Location | select from pull-down (BTB = back-to-back)> | L2
Fixture Manufacturer |  | K4
Fixture Model No. |  | K4
Fixture ID |  | K4
Method of Checking Load Train Alignment
Frequency of Checking Load Train Alignment | select from pull-down >
Method of Attaching Upper Half of Fixture to Test Machine
Laboratory Ambient Temperature | °F | N5
Laboratory Relative Humidity | % | N6
Test Temperature | °F | N3
Test Relative Humidity | % | N4
Specimen Absolute Moisture Content Before Test | % (specimen group avg.) | N8
Specimen Group Absolute Moisture Content After Test | % (specimen group avg.) | N9
Test Soak Time Prior to Load Initiation | minutes | N7
Environmental Chamber Type for Non-ambient Testing | select from pull-down >
Environmental Chamber ID
Environmental Chamber Temperature Precision | ±°F
Environmental Chamber Humidity Precision | ±% RH
Location of Specimen Temperature Monitoring Thermocouple
Plane in Which Shear Properties are Being Determined (e.g.: 12) | select from pull-down > | I1
Fixture Grip Screw Torque (nominal for test group) {D5379 recommends less than 10-20 ft-lb} | ft.-lbs. | O3
Type of Loading Rate Control | select from pull-down > | O1
Test Speed {D5379 states 0.01 strain per minute or 0.05 inch per minute as standard} | in./min. or minutes-1 | O2
Data Acquisition Method | select from pull-down > | O6
Data Acquisition Sampling Rate | Hz | O7
Test Method Call-out, Including Revision Date | a####-## | H2
Test Date | mm/dd/yyyy | N1
Test Technician | Name | H3
Responsible Engineer | Name | H3
Test Witness (e.g.: DER) | Name, Title | H3
TEST RESULTS
Ultimate Applied Load | lbs. | P11
Shear Strain at Failure | microstrain | P13
Calculated Ultimate Shear Strength | ksi | P1
Calculated Offset Strength | ksi | P3
Strain Offset for Offset Strength | Percent | P2
Was Test Truncated at 5% Shear Strain? | Yes or No | P10
Calculated Shear Modulus | Msi | P16
Method Used for Modulus Calculation {D5379 requires chord modulus} | select from pull-down > | P17
Fitting Procedure for Modulus Calculation | select from pull-down > | P18
Initial Strain for Chord Modulus Calculation {D5379 requires 1500 to 2500 shear microstrain} | microstrain | P19
Final Strain for Chord Modulus Calculation {D5379 requires Initial Strain plus 4000±200 shear microstrain} | microstrain | P20
Tabulated Data Reference | File Name | P48
Tabulated Data Independent Variable | select from pull-down > | P49
Tabulated Data Dependent Variable | select from pull-down > | P50
Graphical Data Reference | File Name | P51
Graphical Data Independent Variable | select from pull-down > | P52
Graphical Data Dependent Variable | select from pull-down > | P53
Was Twisting Strain Measured? | Yes or No
Strain Used for Twist Calculation {D5379 requires 4000 microstrain} | microstrain
Percent Twist {D5379 recommends investigation if twist exceeds 3%} | % | P31
Failure Mode Description |  | P14, P15
Test Photo File or Folder | File or Folder Name
TEST VALIDATION
Test Result Validity | Yes, No
Test Result Validated By | Name
Test Validation Date | mm/dd/yyyy
DEVIATIONS FROM D5379 REQUIREMENTS
Deviations in Specimen Geometry
Deviations in Instrumentation / Measurement Tolerances
Deviations in Test Environment
Deviations in Test Speed
Deviations in Calculations
Deviations in Acceptable Failure Modes
Other Deviations
NOTES
In-plane Shear Test Notes or Comments |  | P63
}

## IPS ASTM D3518
COMPOSITE MATERIAL DATA COLLECTION TEMPLATE
Required Entry
IN-PLANE SHEAR TESTING PER ASTM D3518 / D3518M |  |  |  | Required Entry if Applicable
Optional
If Applicable to All Specimens, Enter for Specimen 1 Only and Check Here
|  | ASTM E1434 Item No. | Target Value (if applicable)
GENERAL | Unit or Format |  |  | Specimen 1 | Specimen 2 | Specimen 3 | Specimen 4 | Specimen 5 | Specimen 6 | Specimen 7 | Specimen 8 | Specimen 9 | Specimen 10 | Specimen 11 | Specimen 12 | Specimen 13 | Specimen 14 | Specimen 15 | Specimen 16 | Specimen 17 | Specimen 18 | Specimen 19 | Specimen 20 | Specimen 21 | Specimen 22 | Specimen 23 | Specimen 24 | Specimen 25
Specimen ID |  | M2
Specimen Fabricator
Panel (or sub-panel) ID (must match ID on panel sheet)
SPECIMEN PREPARATION
Specimen Labeling Scheme | Reference | I2
Specimen Layout Cutting Plan Reference | Reference to Test Plan | I4
Method of Determining 0° Panel Orientation
Was "Flip-Flop" Cutting Procedure Used to Minimize / Cancel Cut Angle Error Stack Up?
Diamond Saw Lubricant Type |  | I3
Were Specimen Edges Surface Ground? | Yes or No | I3
Surface Grinding Lubricant Type |  | I3
Method Used to Abrade Specimen Surface for Strain Gage Bonding
SPECIMEN GEOMETRY
Thickness (nominal) | inch | I9
Thickness (measured) | inch | M4
Method of Determining Reported Thickness from Multiple Measurements | select from pull-down >
Width (nominal) | inch | I10
Width (measured) | inch | M6
Method of Determining Reported Width from Multiple Measurements | select from pull-down >
Overall Length (nominal) {D3518 recommends 8 - 12 inches} | inch | I11
Doubler (Tab) Type {D3518 does not require or recommend tabs} | select from pull-down >
If Friction Tabs Used, Describe Mat'l. |  | I48
Do Specimens Meet Nominal Test Method Requirements? | Yes or No | M3
Frequency of Specimen Inspection for Dimensional Compliance | select from pull-down >
ENVIRONMENTAL CONDITIONING (times and weight changes based on groups of specimens)
Environmental Condition | select from pull-down >
Conditioning Code (from Env. Cond. sheet)
Traveler Geometry | LxWxT (inch) or "Actual Specimen" | J8
Time - Conditioning Stage 1 | hrs. | J6
Percent Weight Change - Stage 1 (negative for loss) | wt. % | J5
Time - Conditioning Stage 2 | hrs. | J6
Percent Weight Change - Stage 2 (negative for loss) | wt. % | J5
Time - Conditioning Stage 3 | hrs. | J6
Percent Weight Change - Stage 3 (negative for loss) | wt. % | J5
Conditioning Completion Date | mm/dd/yyyy
Description of Storage Between Conditioning and Test
TEST SETUP
Testing Facility Name |  | H4
Test Facility Address |  | H5
Test Series ID No.
Test ID No.
Test Machine ID |  | K2
Test Machine Drive Type | select from pull-down > | K3
Loadcell ID |  | K15
Loadcell Capacity | lbs. | K15
Loadcell Accuracy {D3039, which is referenced by D3518, requires ±1% of indicated load} | % of indicated load | K15
Loadcell Certified Traceable Range (from calibration record) | xx% - xx% | K16
Type of Displacement Instrumentation | select from pull-down > | L1
Extensometer or Strain Gage Manufacturer |  | L4
Extensometer or Strain Gage Model Number |  | L5
Extensometer Class | select from pull-down > | L3
Extensometer Gage Length, Longitudinal Direction (measured) | inches | L11
Extensometer Gage Length, Transverse Direction (measured) | inches | L11
Extensometer Calibration Document Reference |  | L9
Strain Gage Active Gage Length {D3039, which is referenced by D3518, recommends 0.25 inch} | inch | L11
Strain Gage Resistance | ohms
Extensometer / Strain Gage Number and Location {D3518 requires both longitudinal and transverse gages} | select from pull-down Dbl = 0° & 90° > | L2
Grip Manufacturer |  | K4
Grip Model No. |  | K4
Grip ID |  | K4
Grip Type | select from pull-down > | K1
Grip Face | select from pull-down > | K7
Grip Length | inch | K5
Grip Wedge Angle | degrees | K6
Gripping Load for Hydraulic Grips | lbs. | O4
Gripping Pressure on Specimen for Hydraulic Grips | psi | O4
Universal Joint Used in Grip Loading Train? | Yes or No
Method of Checking Load Train Alignment
Frequency of Checking Load Train Alignment | select from pull-down >
Method of Aligning Specimen in Grips
Laboratory Ambient Temperature | °F | N5
Laboratory Relative Humidity | % | N6
Test Temperature | °F | N3
Test Relative Humidity | % | N4
Specimen Absolute Moisture Content Before Test | % (specimen group avg.) | N8
Specimen Group Absolute Moisture Content After Test | % (specimen group avg.) | N9
Test Soak Time Prior to Load Initiation | minutes | N7
Environmental Chamber Type for Non-ambient Testing | select from pull-down >
Environmental Chamber ID
Environmental Chamber Temperature Precision {D3039, which is referenced by D3518, requires ±5°F} | ±°F
Environmental Chamber Humidity Precision {D3039, which is referenced by D3518, requires ±3% RH} | ±% RH
Location of Specimen Temperature Monitoring Thermocouple
Loading Direction (relative to laminate direction - 0° or 90°) | degrees | I1
Test Preload (for specimen group, nominal) | lbs. | O5
Type of Loading Rate Control | select from pull-down > | O1
Test Speed (rate of displacement/strain application) {D3518 requires 0.01 min.-1 for strain control} | in./min. / minutes-1 / lbs./min. / psi/min. | O2
Data Acquisition Method | select from pull-down > | O6
Data Acquisition Sampling Rate | Hz | O7
Test Method Call-out, Including Revision Date | a####-## | H2
Test Date | mm/dd/yyyy | N1
Test Technician | Name | H3
Responsible Engineer | Name | H3
Test Witness (e.g.: DER) | Name, Title | H3
TEST RESULTS
Ultimate Applied Load | lbs. | P11
Shear Strain at Ultimate Load | microstrain | P13
Calculated Ultimate Shear Strength {D3518 requires stress at ultimate load or stress at 5% shear strain, whichever is the lower} | ksi | P1
Progressive Damage Parameter | "#% offset strength" | P58
Strain Offset (for offset strength determination) {2% recommended by D3518} | % | P2
Calculated Offset Strength | ksi | P3
Method of Linear Fit for Offset Strength |  | P4
Initial Shear Strain for Offset Fit | microstrain | P5
Final Shear Strain for Offset Fit | microstrain | P6
Initial Shear Stress for Offset Fit | ksi | P7
Final Shear Stress for Offset Fit | ksi | P8
Calculated Shear Modulus | Msi | P16
Method Used for Modulus Calculation {D3518 specifies chord method, others permitted with documentation} | select from pull-down > | P17
Fitting Procedure for Modulus Calculation | select from pull-down > | P18
Initial Strain for Chord Modulus Calculation {D3518 recommends 1500 - 2500 shear microstrain, others permitted per section 12.3.1.1 of D3518} | microstrain | P19
Final Strain for Chord Modulus Calculation {D3518 recommends initial + 4000 shear microstrain, others permitted per section 12.3.1.1 of D3518} | microstrain | P20
Tabulated Data Reference | File Name | P48
Tabulated Data Independent Variable | select from pull-down > | P49
Tabulated Data Dependent Variable | select from pull-down > | P50
Graphical Data Reference | File Name | P51
Graphical Data Independent Variable | select from pull-down > | P52
Graphical Data Dependent Variable | select from pull-down > | P53
Failure Mode Description and Location |  | P14, P15
Test Photo File or Folder | File or Folder Name
TEST VALIDATION
Test Result Validity | Yes, No
Test Result Validated By | Name
Test Validation Date | mm/dd/yyyy
DEVIATIONS FROM D3518 REQUIREMENTS
Deviations in Specimen Geometry
Deviations in Instrumentation / Measurement Tolerances
Deviations in Test Environment
Deviations in Test Speed
Deviations in Calculations
Deviations in Acceptable Failure Modes
Other Deviations
NOTES
In-plane Shear Test Notes or Comments |  | P63
}

## SBS ASTM D2344
COMPOSITE MATERIAL DATA COLLECTION TEMPLATE
Required Entry
SHORT BEAM STRENGTH TESTING PER ASTM D2344 / D2344M |  |  |  | Required Entry if Applicable
Optional
If Applicable to All Specimens, Enter for Specimen 1 Only and Check Here
|  | ASTM E1434 Item No. | Target Value (if applicable)
GENERAL | Unit or Format |  |  | Specimen 1 | Specimen 2 | Specimen 3 | Specimen 4 | Specimen 5 | Specimen 6 | Specimen 7 | Specimen 8 | Specimen 9 | Specimen 10 | Specimen 11 | Specimen 12 | Specimen 13 | Specimen 14 | Specimen 15 | Specimen 16 | Specimen 17 | Specimen 18 | Specimen 19 | Specimen 20 | Specimen 21 | Specimen 22 | Specimen 23 | Specimen 24 | Specimen 25
Specimen ID |  | M2
Specimen Fabricator
Panel (or sub-panel) ID (must match ID on panel sheet)
SPECIMEN PREPARATION
Specimen Labeling Scheme | Reference | I2
Specimen Layout Cutting Plan Reference | Reference to Test Plan | I4
Method of Determining 0° Panel Orientation
Was "Flip-Flop" Cutting Procedure Used to Minimize / Cancel Cut Angle Error Stack Up?
Diamond Saw Lubricant Type |  | I3
Were Specimen Edges Surface Ground? | Yes or No | I3
Surface Grinding Lubricant Type |  | I3
SPECIMEN GEOMETRY
Thickness (nominal) | inch | I9
Thickness (measured) {D2344 requires 0.08 - 0.25 inch} | inch | M4
Method of Determining Reported Thickness from Multiple Measurements | select from pull-down >
Width (nominal) {D2344 recommends 2.0 x specimen thickness} | inch | I10
Width (measured) | inch | M6
Method of Determining Reported Width from Multiple Measurements | select from pull-down >
Overall Length (nominal) {D2344 recommends 6 x specimen thickness} | inch | I11
Overall Length (measured) | inch | M8
Do Specimens Meet Nominal Test Method Requirements? | Yes or No | M3
Frequency of Specimen Inspection for Dimensional Compliance | select from pull-down >
ENVIRONMENTAL CONDITIONING (times and weight changes based on groups of specimens)
Environmental Condition | select from pull-down >
Conditioning Code (from Env. Cond. sheet)
Traveler Geometry | LxWxT (inch) or "Actual Specimen" | J8
Time - Conditioning Stage 1 | hrs. | J6
Percent Weight Change - Stage 1 (negative for loss) | wt. % | J5
Time - Conditioning Stage 2 | hrs. | J6
Percent Weight Change - Stage 2 (negative for loss) | wt. % | J5
Time - Conditioning Stage 3 | hrs. | J6
Percent Weight Change - Stage 3 (negative for loss) | wt. % | J5
Conditioning Completion Date | mm/dd/yyyy
Description of Storage Between Conditioning and Test
TEST SETUP
Testing Facility Name |  | H4
Test Facility Address |  | H5
Test Series ID No.
Test ID No.
Test Machine ID |  | K2
Test Machine Drive Type | select from pull-down > | K3
Loadcell ID |  | K15
Loadcell Capacity | lbs. | K15
Loadcell Accuracy {D2344 requires ±1% of indicated load} | % of indicated load | K15
Loadcell Certified Traceable Range (from calibration record) | xx% - xx% | K16
Fixture Manufacturer |  | K4
Fixture Model No. |  | K4
Fixture ID |  | K4
Method of Checking Load Train Alignment
Frequency of Checking Load Train Alignment | select from pull-down >
Method of Aligning Specimen in Fixture
Laboratory Ambient Temperature | °F | N5
Laboratory Relative Humidity | % | N6
Test Temperature | °F | N3
Test Relative Humidity | % | N4
Specimen Absolute Moisture Content Before Test | % (specimen group avg.) | N8
Specimen Group Absolute Moisture Content After Test | % (specimen group avg.) | N9
Test Soak Time Prior to Load Initiation | minutes | N7
Environmental Chamber Type for Non-ambient Testing | select from pull-down >
Environmental Chamber ID
Environmental Chamber Temperature Precision | ±°F
Environmental Chamber Humidity Precision | ±% RH
Location of Specimen Temperature Monitoring Thermocouple {D2344 specifies mid-length on underside of specimen}
Fixture Support Nose Diameter {D2344 requires 0.125 inch} | inch | K13
Fixture Loading Nose Diameter {D2344 requires 0.250 inch} | inch | K14
Was Loading Nose Located Equidistant from Support Noses within the Required ±0.012 inch? | Yes or No
Fixture Support and Loading Nose Hardness {D2344 requires Rockwell C60 - C62) | Rockwell C Hardness
Support Span to Specimen Thickness Ratio {D2344 requires 4.0 within 0.012 inch} |  | K11
Type of Loading Rate Control {D2344 requires crosshead rate control} | select from pull-down > | O1
Test Speed {D2344 requires 0.05 inch per minute} | in./min. | O2
Was Tool Side or Bag Side of Specimen Resting on Support Noses? {D2344 states tool side as std.} | select from pull-down >
Data Acquisition Method | select from pull-down > | O6
Data Acquisition Sampling Rate | Hz | O7
Test Method Call-out, Including Revision Date | a####-## | H2
Test Date | mm/dd/yyyy | N1
Test Technician | Name | H3
Responsible Engineer | Name | H3
Test Witness (e.g.: DER) | Name, Title | H3
TEST RESULTS
Ultimate Applied Load | lbs. | P11
Criterion for End of Test (failure criterion) | select from pull-down > | P47
Calculated Ultimate Short Beam Strength | ksi | P1
Tabulated Data Reference | File Name | P48
Tabulated Data Independent Variable | select from pull-down > | P49
Tabulated Data Dependent Variable | select from pull-down > | P50
Graphical Data Reference | File Name | P51
Graphical Data Independent Variable | select from pull-down > | P52
Graphical Data Dependent Variable | select from pull-down > | P53
Failure Mode Description | select from pull-down > | P14, P15
Test Photo File or Folder | File or Folder Name
TEST VALIDATION
Test Result Validity | Yes, No
Test Result Validated By | Name
Test Validation Date | mm/dd/yyyy
DEVIATIONS FROM D2344 REQUIREMENTS
Deviations in Specimen Geometry
Deviations in Instrumentation / Measurement Tolerances
Deviations in Test Environment
Deviations in Test Speed
Deviations in Calculations
Deviations in Acceptable Failure Modes
Other Deviations
NOTES
Short Beam Test Notes or Comments |  | P63
}

## Bearing ASTM D5961
COMPOSITE MATERIAL DATA COLLECTION TEMPLATE
Required Entry
BEARING TESTING PER ASTM D5961 / D5961M |  |  |  | Required Entry if Applicable
Optional
If Applicable to All Specimens, Enter for Specimen 1 Only and Check Here
|  | ASTM E1434 Item No. | Target Value (if applicable)
GENERAL | Unit or Format |  |  | Specimen 1 | Specimen 2 | Specimen 3 | Specimen 4 | Specimen 5 | Specimen 6 | Specimen 7 | Specimen 8 | Specimen 9 | Specimen 10 | Specimen 11 | Specimen 12 | Specimen 13 | Specimen 14 | Specimen 15 | Specimen 16 | Specimen 17 | Specimen 18 | Specimen 19 | Specimen 20 | Specimen 21 | Specimen 22 | Specimen 23 | Specimen 24 | Specimen 25
Specimen ID |  | M2
Specimen Fabricator
Panel (or sub-panel) ID (must match ID on panel sheet)
SPECIMEN PREPARATION
Specimen Labeling Scheme | Reference | I2
Specimen Layout Cutting Plan Reference | Reference to Test Plan | I4
Method of Determining 0° Panel Orientation
Was "Flip-Flop" Cutting Procedure Used to Minimize / Cancel Cut Angle Error Stack Up?
Diamond Saw Lubricant Type |  | I3
Were Specimen Edges Surface Ground? | Yes or No | I3
Surface Grinding Lubricant Type |  | I3
Type of Drill Bit Used for Hole Drilling |  | I3
Hole Drilling Lubricant Type |  | I3
Were Holes Drilled Undersize and Then Reamed? {recommended} | Yes or No | I3
Fastener and Specimen Cleaning Method |  | K31
SPECIMEN GEOMETRY
Thickness (nominal) {D5961 requires 0.110 - 0.208 inch} | inch | I9
Thickness Near the Hole(s) (measured) | inch | M4
Method of Determining Reported Thickness from Multiple Measurements | select from pull-down >
Width (nominal) {D5961 requires 1.5 inches} | inch | I10
Width (measured) {D5961 requires 1.50±0.03 inches} | inch | M6
Method of Determining Reported Width from Multiple Measurements | select from pull-down >
Overall Length (nominal) {D5961 requires 5.5, 7.5, or 8.25 inches depending on procedure} | inch | I11
Hole Diameter (nominal) {D5961 requires 0.25 inch} | inch | I20
Hole Diameter (measured) {D5961 requires 0.250 +0.001/-0.000 inch} | inch | M21
Specimen Width to Hole Diameter Ratio (nominal) {D5961 requires 6} |  | I21
Specimen Width to Hole Diameter Ratio (measured) |  | M22
Hole Diameter to Specimen Thickness Ratio (nominal) {D5961 recommends 1.5 - 3.0, 1.2 - 2.0 considered standard} |  | I22
Hole Diameter to Specimen Thickness Ratio (measured) |  | M23
Specimen Edge (End) Distance to Hole Diameter Ratio (nominal) |  | I23
Specimen Edge (End) Distance to Hole Diameter Ratio (measured) |  | M24
Hole Pitch Distance to Hole Diameter Ratio (nominal) |  | I24
Fastener or Pin Type |  | K17
Fastener or Pin Material |  | K18
Fastener or Pin Diameter (nominal) | inch | K19
Fastener or Pin Diameter (measured) | inch | M26
Fastener or Pin Hardness | Rockwell | K20
Fastener Countersink Angle | degrees | K23
Fastener Countersink Depth {D5961 states 0 - 0.7 x thickness preferred} | inch | K24
Grommet Type |  | K25
Mating Material Identification (for Procedure B) |  | K26
Mating Material Width (for Procedure B) | inch | K27
Mating Material Thickness (for Procedure B) | inch | K28
Mating Material Lay-up (stacking sequence) (for Procedure B) | CMH-17 format | K29
Number of Fasteners (for Procedure B) {1 or 2 permitted for Proc. B} |  | K30
Doubler (Tab) Type {Bonded required for Procedure B} | select from pull-down >
If Friction Tabs Used, Describe Mat'l. |  | I48
Do Specimens Meet Nominal Test Method Requirements? | Yes or No | M3
Frequency of Specimen Inspection for Dimensional Compliance | select from pull-down >
ENVIRONMENTAL CONDITIONING (times and weight changes based on groups of specimens)
Environmental Condition | select from pull-down >
Conditioning Code (from Env. Cond. sheet)
Traveler Geometry | LxWxT (inch) or "Actual Specimen" | J8
Time - Conditioning Stage 1 | hrs. | J6
Percent Weight Change - Stage 1 (negative for loss) | wt. % | J5
Time - Conditioning Stage 2 | hrs. | J6
Percent Weight Change - Stage 2 (negative for loss) | wt. % | J5
Time - Conditioning Stage 3 | hrs. | J6
Percent Weight Change - Stage 3 (negative for loss) | wt. % | J5
Conditioning Completion Date | mm/dd/yyyy
Description of Storage Between Conditioning and Test
TEST SETUP
Testing Facility Name |  | H4
Test Facility Address |  | H5
Test Series ID No.
Test ID No.
Test Machine ID |  | K2
Test Machine Drive Type | select from pull-down > | K3
Loadcell ID |  | K15
Loadcell Capacity | lbs. | K15
Loadcell Accuracy {test method requires ±1% of indicated load} | % of indicated load | K15
Loadcell Certified Traceable Range (from calibration record) | xx% - xx% | K16
Type of Displacement Instrumentation {D5961 requires extensometers} | select from pull-down > | L1
Extensometer or Strain Gage Manufacturer |  | L4
Extensometer or Strain Gage Model Number |  | L5
Extensometer Class {D5961 requires at least Class B-2 per ASTM Practice E83} | select from pull-down > | L3
Extensometer Gage Length (measured) | inches | L11
Extensometer Calibration Document Reference |  | L9
Extensometer Number and Location(s) |  | L2
Grip Manufacturer |  | K4
Grip Model No. |  | K4
Grip ID |  | K4
Grip Type {D5961 requires hydraulic for Procedure B with support fixture} | select from pull-down > | K1
Grip Face | select from pull-down > | K7
Grip Length | inch | K5
Grip Wedge Angle | degrees | K6
Gripping Load for Hydraulic Grips | lbs. | O4
Gripping Pressure on Specimen for Hydraulic Grips | psi | O4
Was a Support Fixture Used (Procedure B only)? | Yes or No | H2
Test (or Support) Fixture Manufacturer |  | K4
Test (or Support) Fixture Model No. |  | K4
Test (or Support) Fixture ID |  | K4
Support Fixture Gripping Surface {D5961 requires thermal spray using HVOF / ESD or equivalent for Procedure B fixture} | select from pull-down > | K7
Gap Between Fixture Support Plates and Long Grips (measured) {D5961 requires 0.000 - 0.005 inch for Procedure B fixture} | inch
Fastener Torque (measured) {D5961 states 20-30 in.-lb. as standard for both Proc. A and B} | in.-lb. | O8
Was Lubricant Used on Fastener Threads? | Yes or No
Fastener Thread Lubricant Type, if Used
Universal Joint Used in Grip Loading Train? | Yes or No
Method of Checking Load Train Alignment
Frequency of Checking Load Train Alignment | select from pull-down >
Method of Aligning Specimen in Grips
Laboratory Ambient Temperature | °F | N5
Laboratory Relative Humidity | % | N6
Test Temperature | °F | N3
Test Relative Humidity | % | N4
Specimen Absolute Moisture Content Before Test | % (specimen group avg.) | N8
Specimen Group Absolute Moisture Content After Test | % (specimen group avg.) | N9
Test Soak Time Prior to Load Initiation | minutes | N7
Environmental Chamber Type for Non-ambient Testing | select from pull-down >
Environmental Chamber ID
Environmental Chamber Temperature Precision {D5961 requires ±5°F} | ±°F
Environmental Chamber Humidity Precision {D5961 requires ±3% RH} | ±% RH
Location of Specimen Temperature Monitoring Thermocouple
Loading Direction (relative to laminate direction) | degrees | I1
Test Preload (for specimen group, nominal) | lbs. | O5
Type of Loading Rate Control | select from pull-down > | O1
Test Speed (rate of displacement/strain application) {D5961 requires 0.01 min.-1 for strain control, 0.05 in./min. for constant speed} | in./min. / minutes-1 | O2
Data Acquisition Method | select from pull-down > | O6
Data Acquisition Sampling Rate | Hz | O7
Test Method Call-out, Including Revision Date | a####-## | H2
D5961 Procedure Used (A = Double Shear, B = Single Shear) | select from pull-down > | H2
Test Date | mm/dd/yyyy | N1
Test Technician | Name | H3
Responsible Engineer | Name | H3
Test Witness (e.g.: DER) | Name, Title | H3
TEST RESULTS
Ultimate Applied Load | lbs. | P11
Bearing Strain at Ultimate Load | microstrain | P13
Calculated Ultimate Bearing Strength | ksi | P1
Progressive Damage Parameter | "#% offset strength" | P58
Strain Offset (for offset strength determination) {2% is std. per D5961} | % | P2
Calculated Offset Strength | ksi | P3
Method of Linear Fit for Offset Strength |  | P4
Initial Strain for Offset Fit | microstrain | P5
Final Strain for Offset Fit | microstrain | P6
Initial Stress for Offset Fit | ksi | P7
Final Stress for Offset Fit | ksi | P8
Initial Peak Strength | ksi | P9
Calculated Bearing Modulus | Msi | P16
Method Used for Modulus Calculation {D5961 requires at chord method if a modulus is calculated} | select from pull-down > | P17
Fitting Procedure for Modulus Calculation | select from pull-down > | P18
Initial Strain for Chord Modulus Calculation | microstrain | P19
Final Strain for Chord Modulus Calculation | microstrain | P20
Tabulated Data Reference | File Name | P48
Tabulated Data Independent Variable | select from pull-down > | P49
Tabulated Data Dependent Variable | select from pull-down > | P50
Graphical Data Reference | File Name | P51
Graphical Data Independent Variable | select from pull-down > | P52
Graphical Data Dependent Variable | select from pull-down > | P53
Was Bending Strain Measured? | Yes or No | P26
Initial Strain for Bending | microstrain | P27
Final Strain for Bending | microstrain | P28
Percent Bending Strain | % | P29
Failure Mode Code (see test method) |  | P14, P15
Test Photo File or Folder | File or Folder Name
TEST VALIDATION
Test Result Validity | Yes, No
Test Result Validated By | Name
Test Validation Date | mm/dd/yyyy
DEVIATIONS FROM D5961 REQUIREMENTS
Deviations in Specimen Geometry
Deviations in Instrumentation / Measurement Tolerances
Deviations in Test Environment
Deviations in Test Speed
Deviations in Calculations
Deviations in Acceptable Failure Modes
Other Deviations
NOTES
Bearing Test Notes or Comments |  | P63
}

## Damage Resist. ASTM D7136
COMPOSITE MATERIAL DATA COLLECTION TEMPLATE
Required Entry
IMPACT DAMAGE RESISTANCE TESTING PER ASTM D7136/D7136M |  |  |  | Required Entry if Applicable
Optional
If Applicable to All Specimens, Enter for Specimen 1 Only and Check Here
|  | ASTM E1434 Item No. | Target Value (if applicable)
GENERAL | Unit or Format |  |  | Specimen 1 | Specimen 2 | Specimen 3 | Specimen 4 | Specimen 5 | Specimen 6 | Specimen 7 | Specimen 8 | Specimen 9 | Specimen 10 | Specimen 11 | Specimen 12 | Specimen 13 | Specimen 14 | Specimen 15 | Specimen 16 | Specimen 17 | Specimen 18 | Specimen 19 | Specimen 20 | Specimen 21 | Specimen 22 | Specimen 23 | Specimen 24 | Specimen 25
Specimen ID |  | M2
Specimen Fabricator
Panel (or sub-panel) ID (must match ID on panel sheet)
SPECIMEN PREPARATION
Specimen Labeling Scheme | Reference | I2
Specimen Layout Cutting Plan Reference | Reference to Test Plan | I4
Method of Determining 0° Panel Orientation
Was "Flip-Flop" Cutting Procedure Used to Minimize / Cancel Cut Angle Error Stack Up?
Diamond Saw Lubricant Type |  | I3
Were Specimen Edges Surface Ground? | Yes or No | I3
Surface Grinding Lubricant Type |  | I3
SPECIMEN GEOMETRY
Thickness (nominal) {D7136 requires 0.20 inch} | inch | I9
Thickness (measured) {D7136 requires 0.16 - 0.24 inch} | inch | M4
Method of Determining Reported Thickness from Multiple Measurements {D7136 requires average of 4 measurements to be reported} | select from pull-down >
Width (nominal) {D7136 states 4 inches as std., but larger panels permitted with documentation} | inch | I10
Width (measured) {D7136 states 4.000±0.010 inches as std.} | inch | M6
Method of Determining Reported Width from Multiple Measurements | select from pull-down >
Length (nominal) {D7136 states 6 inches as std., but larger panels permitted with documentation} | inch | I11
Length (measured) {D7136 states 6.000±0.010 inches as std.} | inch | M8
Do Specimens Meet Nominal Test Method Standard Requirements? | Yes or No | M3
Frequency of Specimen Inspection for Dimensional Compliance | select from pull-down >
ENVIRONMENTAL CONDITIONING (times and weight changes based on groups of specimens)
Environmental Condition | select from pull-down >
Conditioning Code (from Env. Cond. sheet) (conditioning prior to impact)
Traveler Geometry | LxWxT (inch) or "Actual Specimen" | J8
Time - Conditioning Stage 1 | hrs. | J6
Percent Weight Change - Stage 1 (negative for loss) | wt. % | J5
Time - Conditioning Stage 2 | hrs. | J6
Percent Weight Change - Stage 2 (negative for loss) | wt. % | J5
Time - Conditioning Stage 3 | hrs. | J6
Percent Weight Change - Stage 3 (negative for loss) | wt. % | J5
Conditioning Completion Date | mm/dd/yyyy
Description of Storage Between Conditioning and Test
TEST SETUP
Testing Facility Name |  | H4
Test Facility Address |  | H5
Test Series ID No.
Test ID No.
Impact Device ID |  | K2
Impact Device Manufacturer |  | K4
Impact Device Model No. |  | K4
Support Fixture Manufacturer |  | K4
Support Fixture Model No. |  | K4
Support Fixture ID |  | K4
Support Fixture Cut-out Length {D7136 requires 5.00±0.05 inches} | inches
Support Fixture Cut-out Width {D7136 requires 3.00±0.05 inches} | inches
Support Fixture Plate Thickness {D7136 requires 0.75 inch minimum} | inch
Support Fixture Plate Flatness {D7136 requires within ±0.005 inch} | inch
Type of Impactor Rebound Prevention {D7136 requires no rebound impact} | select from pull-down >
Impactor Mass (measured) {D7136 requires 12.0±0.5 lbs. unless drop height required for desired energy is less than 12 inches, in which case the impactor mass may be 4.0±0.5 lbs.} | lbs.
Hemispherical Impactor Tip Diameter {D7136 requires 0.625±0.005 inch} | inch
Impactor Tip Hardness {D7136 requires Rockwell C60 - C62} | Rockwell C Hardness
Was Tool Side or Bag Side of Specimen Impacted? {D7136 states tool side as std.} | select from pull-down >
Laboratory Ambient Temperature | °F | N5
Laboratory Relative Humidity | % | N6
Test Temperature | °F | N3
Test Relative Humidity | % | N4
Specimen Absolute Moisture Content Before Test | % (specimen group avg.) | N8
Specimen Group Absolute Moisture Content After Test | % (specimen group avg.) | N9
Test Soak Time Prior to Impact Event | minutes | N7
Environmental Chamber Type for Non-ambient Testing | select from pull-down >
Environmental Chamber ID
Environmental Chamber Temperature Precision {method requires ±5°F} | ±°F
Environmental Chamber Humidity Precision {method requires ±3% RH} | ±% RH
Location of Specimen Temperature Monitoring Thermocouple
Was Non-ambient Test Temperature Maintained During Impact, or Was Specimen Removed from Chamber Prior to Impact Event? | select from pull-down >
Maximum Permitted Time Between Removal from Chamber and Impact | seconds
Was Support Fixture Preheated or Precooled Prior to Specimen Insertion for Non-ambient Tests? | Yes or No
Method of Aligning Specimen Center with Impactor
Type of Force Detector (if drop weight is instrumented)
Type of Velocity Measuring Device (if used)
Location of Velocity Measuring Device {if used, D7136 requires 0.13 - 0.25 inch vertically above specimen impact surface} | inch
Data Acquisition Method | select from pull-down > | O6
Data Acquisition Sampling Rate {D7136 requires 100,000 Hz minimum} | Hz | O7
NDE Technique used Prior to Impact Event | select from pull-down > | I43
NDE Test Technician (prior to impact) | Name | H3
Test Method Call-out, Including Revision Date for Impact Event | a####-## | H2
Impact Test Date | mm/dd/yyyy | N1
Impact Test Technician | Name | H3
NDE Technique used After Impact Event | select from pull-down > | I43
NDE Test Technician (after impact) | Name | H3
NDE Criteria Reference | Reference Document | I46
Responsible Engineer | Name | H3
Test Witness (e.g.: DER) | Name, Title | H3
TEST RESULTS
NDE Test Report for Results Prior to Impact | Reference document | I47
Impact Energy Specified | ft.-lb.
Drop Weight Height Required (calculated from specified energy and measured impactor mass) | inches
Drop Weight Height (measured) | inches
Impact Energy Measured (from measured impactor velocity and mass) | in.-lb.
Calculated Ratio of Specified Energy to Specimen Measured Thickness | in.-lb./in. of thickness
Calculated Ratio of Measured Energy to Specimen Measured Thickness | in.-lb./in. of thickness
Maximum Contact Force During Impact Event (measured) | lbs. | P11
Contact Force at First Discontinuity in Force/Time Curve (F1) (measured) | lbs.
Maximum Absorbed Energy (absorbed energy at maximum force) | in.-lb.
Absorbed Energy at First Discontinuity in Force/Time Curve (E1) (measured) | in.-lb.
Contact Duration | second
Tabulated Data Reference for Force vs. Time | File Name | P48
Tabulated Data Independent Variable (Force or Time) | select from pull-down > | P49
Tabulated Data Dependent Variable (Force or Time) | select from pull-down > | P50
Tabulated Data Reference for Velocity vs. Time | File Name | P48
Tabulated Data Independent Variable (Velocity or Time) | select from pull-down > | P49
Tabulated Data Dependent Variable (Velocity or Time) | select from pull-down > | P50
Tabulated Data Reference for Displacement vs. Time | File Name | P48
Tabulated Data Independent Variable (Displacement or Time) | select from pull-down > | P49
Tabulated Data Dependent Variable (Displacement or Time) | select from pull-down > | P50
Tabulated Data Reference for Absorbed Energy vs. Time | File Name | P48
Tabulated Data Independent Variable (Energy or Time) | select from pull-down > | P49
Tabulated Data Dependent Variable (Energy or Time) | select from pull-down > | P50
Graphical Data Reference for Force vs. Time | File Name | P51
Graphical Data Independent Variable (Force or Time) | select from pull-down > | P52
Graphical Data Dependent Variable (Force or Time) | select from pull-down > | P53
Graphical Data Reference for Velocity vs. Time | File Name | P51
Graphical Data Independent Variable (Velocity or Time) | select from pull-down > | P52
Graphical Data Dependent Variable (Velocity or Time) | select from pull-down > | P53
Graphical Data Reference for Displacement vs. Time | File Name | P51
Graphical Data Independent Variable (Displacement or Time) | select from pull-down > | P52
Graphical Data Dependent Variable (Displacement or Time) | select from pull-down > | P53
Graphical Data Reference for Absorbed Energy vs. Time | File Name | P51
Graphical Data Independent Variable (Energy or Time) | select from pull-down > | P52
Graphical Data Dependent Variable (Energy or Time) | select from pull-down > | P53
Dent Depth (measured) | inch
NDE Test Report for Results After Impact | Reference document | I47
Damage Length (from NDE results) | inches
Damage Width (from NDE results) | inches
Damage Maximum Diameter (from NDE results) | inches
Damage Area (from NDE results) | in.2
Descripton of Visible Front Surface Damage (see test method) |  | P15
Descripton of Visible Back Surface Damage (see test method) |  | P15
Test Photo File or Folder | File or Folder Name
TEST VALIDATION
Test Result Validity | Yes, No
Test Result Validated By | Name
Test Validation Date | mm/dd/yyyy
DEVIATIONS FROM D7136 REQUIREMENTS
Deviations in Specimen Geometry
Deviations in Instrumentation / Measurement Tolerances
Deviations in Test Environment
Deviations in Test Speed
Deviations in Calculations
Deviations in Acceptable Failure Modes
Other Deviations
NOTES
Impact Test Notes or Comments |  | P63
}

## CAI ASTM D7137
COMPOSITE MATERIAL DATA COLLECTION TEMPLATE
Required Entry
COMPRESSION AFTER IMPACT TESTING PER ASTM D7137/D7137M |  |  |  | Required Entry if Applicable
Optional
If Applicable to All Specimens, Enter for Specimen 1 Only and Check Here
|  | ASTM E1434 Item No. | Target Value (if applicable)
GENERAL | Unit or Format |  |  | Specimen 1 | Specimen 2 | Specimen 3 | Specimen 4 | Specimen 5 | Specimen 6 | Specimen 7 | Specimen 8 | Specimen 9 | Specimen 10 | Specimen 11 | Specimen 12 | Specimen 13 | Specimen 14 | Specimen 15 | Specimen 16 | Specimen 17 | Specimen 18 | Specimen 19 | Specimen 20 | Specimen 21 | Specimen 22 | Specimen 23 | Specimen 24 | Specimen 25
Specimen ID |  | M2
Specimen Fabricator
Panel (or sub-panel) ID (must match ID on panel sheet)
SPECIMEN PREPARATION
Specimen Labeling Scheme | Reference | I2
Specimen Layout Cutting Plan Reference | Reference to Test Plan | I4
Method of Determining 0° Panel Orientation
Was "Flip-Flop" Cutting Procedure Used to Minimize / Cancel Cut Angle Error Stack Up?
Diamond Saw Lubricant Type |  | I3
Were Specimen Edges Surface Ground? | Yes or No | I3
Surface Grinding Lubricant Type |  | I3
Method of Imparting Damage Prior to Compression Testing | select from pull-down >
Reference to Damage Event Parameter Documentation
Method Used to Abrade Specimen Surface for Strain Gage Bonding
SPECIMEN GEOMETRY
Thickness (nominal) {D7137 requires 0.20 inch} | inch | I9
Thickness (measured) {D7137 requires 0.16 - 0.24 inch} | inch | M4
Method of Determining Reported Thickness from Multiple Measurements | select from pull-down >
Width (nominal) {D7137 requires 4 inches} | inch | I10
Width (measured) {D7137 requires 4.000±0.010 inches} | inch | M6
Method of Determining Reported Width from Multiple Measurements | select from pull-down >
Length (nominal) {D7137 requires 6 inches} | inch | I11
Length (measured) {D7137 requires 6.000±0.010 inches} | inch | M8
Specimen Weight {required data for full compliance with D7137} | grams
Do Specimens Meet Nominal Test Method Requirements? | Yes or No | M3
Frequency of Specimen Inspection for Dimensional Compliance | select from pull-down >
ENVIRONMENTAL CONDITIONING (times and weight changes based on groups of specimens)
Environmental Condition | select from pull-down >
Conditioning Code (from Env. Cond. sheet)
Was Specimen Conditioned Prior to or Subsequent to Damage Event? | select from pull-down >
Traveler Geometry | LxWxT (inch) or "Actual Specimen" | J8
Time - Conditioning Stage 1 | hrs. | J6
Percent Weight Change - Stage 1 (negative for loss) | wt. % | J5
Time - Conditioning Stage 2 | hrs. | J6
Percent Weight Change - Stage 2 (negative for loss) | wt. % | J5
Time - Conditioning Stage 3 | hrs. | J6
Percent Weight Change - Stage 3 (negative for loss) | wt. % | J5
Conditioning Completion Date | mm/dd/yyyy
Description of Storage Between Conditioning and Test
TEST SETUP
Testing Facility Name |  | H4
Test Facility Address |  | H5
Test Series ID No.
Test ID No.
Test Machine ID |  | K2
Test Machine Drive Type | select from pull-down > | K3
Loadcell ID |  | K15
Loadcell Capacity | lbs. | K15
Loadcell Accuracy {test method requires ±1% of indicated load} | % of indicated load | K15
Loadcell Certified Traceable Range (from calibration record) | xx% - xx% | K16
Type of Displacement Instrumentation {D7137 permits only strain gages} | select from pull-down > | L1
Strain Gage Manufacturer |  | L4
Strain Gage Model Number |  | L5
Strain Gage Active Gage Length | inch | L11
Strain Gage Resistance | ohms
Strain Gage Number and Location {gages not required by D7137, but a total of 4 gages, back-to-back are recommended if gages are used} | select from pull-down BTB = Back-to-Back > | L2
Support Fixture Manufacturer |  | K4
Support Fixture Model No. |  | K4
Support Fixture ID |  | K4
Support Fixture Base and Side/Slide Plate Bolt Torque (measured) {D7137 recommends 60 in.-lbs. nominal} | in.-lbs. | O3
Gaps Between Fixture Side/Slide Plates Specimen Edges (measured) {D7137 requires less than 0.002 inch} | inch
Do Loading Plattens Meet Test Method Parallelism Requirement {±0.001 inch across fixture to length of 4 inches required by D7137} | Yes or No
Spherical Seat Used in Loading Train? {not permitted per D7137} | Yes or No
Method of Checking Specimen Loading Alignment | select from pull-down >
Frequency of Checking Load Train Alignment | select from pull-down >
Laboratory Ambient Temperature | °F | N5
Laboratory Relative Humidity | % | N6
Test Temperature | °F | N3
Test Relative Humidity | % | N4
Specimen Absolute Moisture Content Before Test | % (specimen group avg.) | N8
Specimen Group Absolute Moisture Content After Test | % (specimen group avg.) | N9
Test Soak Time Prior to Load Initiation | minutes | N7
Environmental Chamber Type for Non-ambient Testing | select from pull-down >
Environmental Chamber ID
Environmental Chamber Temperature Precision {method requires ±5°F} | ±°F
Environmental Chamber Humidity Precision {method requires ±3% RH} | ±% RH
Location of Specimen Temperature Monitoring Thermocouple
Loading Direction (relative to laminate direction - 0° or 90°) | degrees | I1
Test Preload (for specimen group, nominal) | lbs. | O5
Was Alignment Loading of 10% Expected Failure Used per D7137? | Yes or No
Type of Loading Rate Control | select from pull-down > | O1
Test Speed (rate of displacement application) {0.05 inch per minute is standard per D7137} | in./min. | O2
Data Acquisition Method | select from pull-down > | O6
Data Acquisition Sampling Rate | Hz | O7
Test Method Call-out, Including Revision Date | a####-## | H2
Test Date | mm/dd/yyyy | N1
Test Technician | Name | H3
Responsible Engineer | Name | H3
Test Witness (e.g.: DER) | Name, Title | H3
TEST RESULTS
Ultimate Applied Load | lbs. | P11
Compressive Strain at Ultimate Load in Test Direction (avg. of gages) | microstrain | P13
Calculated Ultimate CAI Strength | ksi | P1
Calculated Far Field Compressive Modulus | Msi | P16
Method Used for Modulus Calculation | select from pull-down > | P17
Fitting Procedure for Modulus Calculation | select from pull-down > | P18
Initial Strain for Chord Modulus Calculation | microstrain | P19
Final Strain for Chord Modulus Calculation | microstrain | P20
Tabulated Data Reference | File Name | P48
Tabulated Data Independent Variable | select from pull-down > | P49
Tabulated Data Dependent Variable | select from pull-down > | P50
Graphical Data Reference | File Name | P51
Graphical Data Independent Variable | select from pull-down > | P52
Graphical Data Dependent Variable | select from pull-down > | P53
Was Bending Strain Measured? | Yes or No | P26
Initial Strain for Bending | microstrain | P27
Final Strain for Bending | microstrain | P28
Percent Bending Strain | % | P29
Failure Mode Code (see test method) |  | P14, P15
Test Photo File or Folder | File or Folder Name
TEST VALIDATION
Test Result Validity | Yes, No
Test Result Validated By | Name
Test Validation Date | mm/dd/yyyy
DEVIATIONS FROM D7137 REQUIREMENTS
Deviations in Specimen Geometry
Deviations in Instrumentation / Measurement Tolerances
Deviations in Test Environment
Deviations in Test Speed
Deviations in Calculations
Deviations in Acceptable Failure Modes
Other Deviations
NOTES
CAI Test Notes or Comments |  | P63
}

## Flexure ASTM D790
COMPOSITE MATERIAL DATA COLLECTION TEMPLATE
Required Entry
FLEXURE TESTING PER ASTM D790 |  |  |  | Required Entry if Applicable
Optional
If Applicable to All Specimens, Enter for Specimen 1 Only and Check Here
|  | ASTM E1434 Item No. | Target Value (if applicable)
GENERAL | Unit or Format |  |  | Specimen 1 | Specimen 2 | Specimen 3 | Specimen 4 | Specimen 5 | Specimen 6 | Specimen 7 | Specimen 8 | Specimen 9 | Specimen 10 | Specimen 11 | Specimen 12 | Specimen 13 | Specimen 14 | Specimen 15 | Specimen 16 | Specimen 17 | Specimen 18 | Specimen 19 | Specimen 20 | Specimen 21 | Specimen 22 | Specimen 23 | Specimen 24 | Specimen 25
Specimen ID |  | M2
Specimen Fabricator
Panel (or sub-panel) ID (must match ID on panel sheet)
SPECIMEN PREPARATION
Specimen Labeling Scheme | Reference | I2
Specimen Layout Cutting Plan Reference | Reference to Test Plan | I4
Method of Determining 0° Panel Orientation
Was "Flip-Flop" Cutting Procedure Used to Minimize / Cancel Cut Angle Error Stack Up?
Diamond Saw Lubricant Type |  | I3
Were Specimen Edges Surface Ground? | Yes or No | I3
Surface Grinding Lubricant Type |  | I3
SPECIMEN GEOMETRY
Thickness (nominal) | inch | I9
Thickness (measured) | inch | M4
Method of Determining Reported Thickness from Multiple Measurements | select from pull-down >
Width (nominal) | inch | I10
Width (measured) | inch | M6
Method of Determining Reported Width from Multiple Measurements | select from pull-down >
Overall Length (nominal) | inch | I11
Do Specimens Meet Nominal Test Method Requirements? | Yes or No | M3
Frequency of Specimen Inspection for Dimensional Compliance | select from pull-down >
ENVIRONMENTAL CONDITIONING (times and weight changes based on groups of specimens)
Environmental Condition | select from pull-down >
Conditioning Code (from Env. Cond. sheet)
Traveler Geometry | LxWxT (inch) or "Actual Specimen" | J8
Time - Conditioning Stage 1 | hrs. | J6
Percent Weight Change - Stage 1 (negative for loss) | wt. % | J5
Time - Conditioning Stage 2 | hrs. | J6
Percent Weight Change - Stage 2 (negative for loss) | wt. % | J5
Time - Conditioning Stage 3 | hrs. | J6
Percent Weight Change - Stage 3 (negative for loss) | wt. % | J5
Conditioning Completion Date | mm/dd/yyyy
Description of Storage Between Conditioning and Test
TEST SETUP
Testing Facility Name |  | H4
Test Facility Address |  | H5
Test Series ID No.
Test ID No.
Test Machine ID |  | K2
Test Machine Drive Type | select from pull-down > | K3
Loadcell ID |  | K15
Loadcell Capacity | lbs. | K15
Loadcell Accuracy {D790 requires ±1% of indicated load} | % of indicated load | K15
Loadcell Certified Traceable Range (from calibration record) | xx% - xx% | K16
Type of Displacement Instrumentation | select from pull-down > | L1
Location of Deflection Measurement Device | select from pull-down > | L2
Deflection Measurement Device Manufacturer |  | L4
Deflection Measurement Device Model Number |  | L5
Extensometer / Deflectometer Class | select from pull-down > | L3
Deflection Measurement Device Calibration Document Reference |  | L9
Fixture Manufacturer |  | K4
Fixture Model No. |  | K4
Fixture ID |  | K4
Method of Checking Load Train Alignment
Frequency of Checking Load Train Alignment | select from pull-down >
Method of Aligning Specimen in Fixture
Laboratory Ambient Temperature | °F | N5
Laboratory Relative Humidity | % | N6
Test Temperature | °F | N3
Test Relative Humidity | % | N4
Specimen Absolute Moisture Content Before Test | % (specimen group avg.) | N8
Specimen Group Absolute Moisture Content After Test | % (specimen group avg.) | N9
Test Soak Time Prior to Load Initiation | minutes | N7
Environmental Chamber Type for Non-ambient Testing | select from pull-down >
Environmental Chamber ID
Environmental Chamber Temperature Precision | ±°F
Environmental Chamber Humidity Precision | ±% RH
Location of Specimen Temperature Monitoring Thermocouple
Fixture Support Nose Diameter {D790 states 0.394±0.008 inch as std., others permitted, 0.250 inch minimum diameter} | inch | K13
Fixture Loading Nose Diameter {D790 states 0.394±0.008 inch as std., others permitted, 0.250 inch minimum diameter} | inch | K14
Method of Setting Support Span and Centering Loading Nose
Support Span to Specimen Thickness Ratio (nominal) {See D790 for recommendations} |  | K11
Support Span (measured) | inches
Type of Loading Rate Control {D790 requires crosshead rate control} | select from pull-down > | O1
Test Speed {D790 requires crosshead rate to be calculated based on a strain rate of 0.01 in./in.} | in./min. | O2
Does Test Speed Meet Strain Rate Requirement of D790? | Yes or No
Was Tool Side or Bag Side of Specimen Resting on Support Noses? | select from pull-down >
Data Acquisition Method | select from pull-down > | O6
Data Acquisition Sampling Rate | Hz | O7
Test Method Call-out, Including Revision Date | a####-## | H2
D790 Procedure Used (A = Small Deflections, B = Large Deflections) | select from pull-down > | H2
Test Date | mm/dd/yyyy | N1
Test Technician | Name | H3
Responsible Engineer | Name | H3
Test Witness (e.g.: DER) | Name, Title | H3
TEST RESULTS
Ultimate Applied Load | lbs. | P11
Criterion for End of Test (failure criterion) | select from pull-down > | P47
Flexural Strain (in outer fibers) at Ultimate Load or Test Termination | microstrain | P13
Calculated Ultimate Flexural Strength | ksi | P1
Calculated Flexural Modulus | Msi | P16
Method Used for Modulus Calculation | select from pull-down > | P17
Fitting Procedure for Modulus Calculation | select from pull-down > | P18
Initial Strain for Chord Modulus Calculation | microstrain | P19
Final Strain for Chord or Secant Modulus Calculation | microstrain | P20
Initial Stress for Chord Modulus Calculation | ksi
Final Stress for Chord or Secant Modulus Calculation | ksi
Tabulated Data Reference | File Name | P48
Tabulated Data Independent Variable | select from pull-down > | P49
Tabulated Data Dependent Variable | select from pull-down > | P50
Graphical Data Reference | File Name | P51
Graphical Data Independent Variable | select from pull-down > | P52
Graphical Data Dependent Variable | select from pull-down > | P53
Failure Mode Description |  | P14, P15
Test Photo File or Folder | File or Folder Name
TEST VALIDATION
Test Result Validity | Yes, No
Test Result Validated By | Name
Test Validation Date | mm/dd/yyyy
DEVIATIONS FROM D790 REQUIREMENTS
Deviations in Specimen Geometry
Deviations in Instrumentation / Measurement Tolerances
Deviations in Test Environment
Deviations in Test Speed
Deviations in Calculations
Deviations in Acceptable Failure Modes
Other Deviations
NOTES
Flexure Test Notes or Comments |  | P63
}

## CBS - ILT ASTM D6415
COMPOSITE MATERIAL DATA COLLECTION TEMPLATE
Required Entry
INTERLAMINAR TENSION / CURVED BEAM STRENGTH TESTING PER ASTM D6415 |  |  |  | Required Entry if Applicable
Optional
If Applicable to All Specimens, Enter for Specimen 1 Only and Check Here
|  | ASTM E1434 Item No. | Target Value (if applicable)
GENERAL | Unit or Format |  |  | Specimen 1 | Specimen 2 | Specimen 3 | Specimen 4 | Specimen 5 | Specimen 6 | Specimen 7 | Specimen 8 | Specimen 9 | Specimen 10 | Specimen 11 | Specimen 12 | Specimen 13 | Specimen 14 | Specimen 15 | Specimen 16 | Specimen 17 | Specimen 18 | Specimen 19 | Specimen 20 | Specimen 21 | Specimen 22 | Specimen 23 | Specimen 24 | Specimen 25
Specimen ID |  | M2
Specimen Fabricator
Panel (or sub-panel) ID (must match ID on panel sheet)
SPECIMEN PREPARATION
Specimen Labeling Scheme | Reference | I2
Specimen Layout Cutting Plan Reference | Reference to Test Plan | I4
Method of Determining 0° Panel Orientation
Was "Flip-Flop" Cutting Procedure Used to Minimize / Cancel Cut Angle Error Stack Up?
Diamond Saw Lubricant Type |  | I3
Were Specimen Edges Surface Ground? | Yes or No | I3
Surface Grinding Lubricant Type |  | I3
SPECIMEN GEOMETRY
Thickness (nominal) | inch | I9
Thickness (curved region, measured) {D6415 requires 0.079 - 0.472 inch in the curved region for determination of curved beam strength and suggests 0.165±0.008 inch for determination of interlaminar tensile strength (unidirectional laminates only)} | inch | M4
Thickness (Leg 1, measured) | inch | M4
Thickness (Leg 2, measured) | inch | M4
Method of Determining Reported Thickness from Multiple Measurements {Average is specified in D6415} | select from pull-down >
Width (nominal) {D6415 requires 1.0 inch} | inch | I10
Width (measured) {D6415 requires 0.98±0.04 inch} | inch | M6
Method of Determining Reported Width from Multiple Measurements | select from pull-down >
Leg Length (nominal) {D6415 requires 1.97 inch minimum} | inch | I11
Leg 1 Length (measured) | inch | M8
Leg 2 Length (measured) | inch | M8
Does Thickness Variation within Specimen Meet ±5% D6415 Requirement? | Yes or No
Curved Section Inner Radius (nominal) {D6415 requires 0.25 inch} | inch | I14
Curved Section Inner Radius (measured) {D6415 requires 0.25±0.01 inch} | inch | M11
Angle Between Legs (measured) {D6415 requires 90±3°} | degrees
Do Specimens Meet Nominal Test Method Requirements? | Yes or No | M3
Frequency of Specimen Inspection for Dimensional Compliance | select from pull-down >
ENVIRONMENTAL CONDITIONING (times and weight changes based on groups of specimens)
Environmental Condition | select from pull-down >
Conditioning Code (from Env. Cond. sheet)
Traveler Geometry | LxWxT (inch) or "Actual Specimen" | J8
Time - Conditioning Stage 1 | hrs. | J6
Percent Weight Change - Stage 1 (negative for loss) | wt. % | J5
Time - Conditioning Stage 2 | hrs. | J6
Percent Weight Change - Stage 2 (negative for loss) | wt. % | J5
Time - Conditioning Stage 3 | hrs. | J6
Percent Weight Change - Stage 3 (negative for loss) | wt. % | J5
Conditioning Completion Date | mm/dd/yyyy
Description of Storage Between Conditioning and Test
TEST SETUP
Testing Facility Name |  | H4
Test Facility Address |  | H5
Test Series ID No.
Test ID No.
Test Machine ID |  | K2
Test Machine Drive Type | select from pull-down > | K3
Loadcell ID |  | K15
Loadcell Capacity | lbs. | K15
Loadcell Accuracy {D6415 requires ±1% of indicated load} | % of indicated load | K15
Loadcell Certified Traceable Range (from calibration record) | xx% - xx% | K16
Type of Displacement Instrumentation {Per D6415 crosshead travel may be used if deformation of test machine and support fixture is less than 2% of crosshead travel} | select from pull-down > | L1
Location of Deflection Measurement Device |  | L2
Deflection Measurement Device Manufacturer |  | L4
Deflection Measurement Device Model Number |  | L5
Compressometer Class {must be accurate within ±1% of specimen thickness} | select from pull-down > | L3
Deflection Measurement Device Calibration Document Reference |  | L9
Grip Manufacturer |  | K4
Grip Model No. |  | K4
Grip ID |  | K4
Grip Type | select from pull-down > | K1
Fixture Manufacturer |  | K4
Fixture Model No. |  | K4
Fixture ID |  | K4
Method of Checking Load Train Alignment
Frequency of Checking Load Train Alignment | select from pull-down >
Laboratory Ambient Temperature | °F | N5
Laboratory Relative Humidity | % | N6
Test Temperature | °F | N3
Test Relative Humidity | % | N4
Specimen Absolute Moisture Content Before Test | % (specimen group avg.) | N8
Specimen Group Absolute Moisture Content After Test | % (specimen group avg.) | N9
Test Soak Time Prior to Load Initiation | minutes | N7
Environmental Chamber Type for Non-ambient Testing | select from pull-down >
Environmental Chamber ID
Environmental Chamber Temperature Precision | ±°F
Environmental Chamber Humidity Precision | ±% RH
Location of Specimen Temperature Monitoring Thermocouple
Fixture Lower Loading Bar Diameter (nominal) {D6415 requires 0.24 - 0.39 inch} | inch | K13
Fixture Upper Loading Bar Diameter (nominal) {D6415 requires 0.24 - 0.39 inch} | inch | K14
Fixture Lower Loading Bar Span (measured) {D6415 requires 3.94±0.08 inches} | inches
Fixture Upper Loading Bar Span (measured) {D6415 requires 2.95±0.08 inches} | inches
Type of Loading Rate Control {D6415 requires crosshead rate control} | select from pull-down > | O1
Test Speed {D6415 requires rate to achieve failure within 1 to 10 minutes} | in./min. | O2
Data Acquisition Method | select from pull-down > | O6
Data Acquisition Sampling Rate | Hz | O7
Test Method Call-out, Including Revision Date | a####-## | H2
Test Date | mm/dd/yyyy | N1
Test Technician | Name | H3
Responsible Engineer | Name | H3
Test Witness (e.g.: DER) | Name, Title | H3
TEST RESULTS
Ultimate Applied Load | lbs. | P11
Calculated Curved Beam Strength {valid for all laminates within D6415 scope} | ksi | P1
Calculated Interlaminar Tensile Strength {valid only for unidirectional laminates} | ksi | P1
Fiber Volume Fraction in Curved Region (average for data set) {required for full compliance with D6415 test method} | vol. % | M7
Fiber Volume Fraction Test Method, Including Revision Date | a####-## | H2
Void Volume Fraction in Curved Region (average for data set) {required for full compliance with D6415 test method} | vol. %
Void Volume Fraction Test Method, Including Revision Date | a####-## | H2
Tabulated Data Reference | File Name | P48
Tabulated Data Independent Variable | select from pull-down > | P49
Tabulated Data Dependent Variable | select from pull-down > | P50
Graphical Data Reference | File Name | P51
Graphical Data Independent Variable | select from pull-down > | P52
Graphical Data Dependent Variable | select from pull-down > | P53
Failure Mode Description |  | P14, P15
Test Photo File or Folder | File or Folder Name
TEST VALIDATION
Test Result Validity | Yes, No
Test Result Validated By | Name
Test Validation Date | mm/dd/yyyy
DEVIATIONS FROM D6415 REQUIREMENTS
Deviations in Specimen Geometry
Deviations in Instrumentation / Measurement Tolerances
Deviations in Test Environment
Deviations in Test Speed
Deviations in Calculations
Deviations in Acceptable Failure Modes
Other Deviations
NOTES
Curved Beam / Interlaminar Tension Test Notes or Comments |  | P63
}

## Sandwich Tension ASTM C297
COMPOSITE MATERIAL DATA COLLECTION TEMPLATE
Required Entry
SANDWICH TENSILE TESTING PER ASTM C297 / C297M |  |  |  | Required Entry if Applicable
Optional
If Applicable to All Specimens, Enter for Specimen 1 Only and Check Here
|  | ASTM E1434 Item No. | Target Value (if applicable)
GENERAL | Unit or Format |  |  | Specimen 1 | Specimen 2 | Specimen 3 | Specimen 4 | Specimen 5 | Specimen 6 | Specimen 7 | Specimen 8 | Specimen 9 | Specimen 10 | Specimen 11 | Specimen 12 | Specimen 13 | Specimen 14 | Specimen 15 | Specimen 16 | Specimen 17 | Specimen 18 | Specimen 19 | Specimen 20 | Specimen 21 | Specimen 22 | Specimen 23 | Specimen 24 | Specimen 25
Specimen ID |  | M2
Specimen Fabricator
Panel (or sub-panel) ID (must match ID on panel sheet)
SPECIMEN PREPARATION
Specimen Labeling Scheme | Reference | I2
Specimen Layout Cutting Plan Reference | Reference to Test Plan | I4
Method of Determining 0° Panel Orientation
Method of Obtaining Final Specimen Dimensions | select from pull-down > | I3
Specimen Machining Lubricant Type |  | I3
SPECIMEN GEOMETRY
Sandwich Overall Thickness (nominal) | inch | I9
Sandwich Overall Thickness (measured) | inch | M4
Method of Determining Reported Thickness from Multiple Measurements | select from pull-down >
Is the Specimen Shape Circular or Square? | select from pull-down >
Sandwich Diameter (nominal) | inches | I13
Sandwich Diameter (measured) | inches | M10
Method of Determining Reported Diameter from Multiple Measurements | select from pull-down >
Sandwich Width (nominal) | inch | I10
Sandwich Width (measured) | inch | M6
Method of Determining Reported Width from Multiple Measurements | select from pull-down >
Sandwich Length (nominal) | inch | I11
Sandwich Length (measured) | inch | M8
Method of Determining Reported Length from Multiple Measurements | select from pull-down >
Do Length and Width or Diameter Provide the Minimum Area Required by C297 Based on the Cell Size of the Core Material? | Yes or No | M3
Loading Block Material
Loading Block Bonding Adhesive Common Name
Loading Block Bonding Adhesive Manufacturer
Loading Block Bond Cycle Temperature {C297 recommends room temperature or at least 50°F lower than original sandwich bond temp.} | °F
Loading Block Bond Cycle Pressure {C297 requires no higher than original sandwich bond pressure} | psi
After Loading Block Bonding, Do Specimens Meet Edge Tolerance Requirements as Specified in C297? | Yes or No | M3
Do Specimens Meet Nominal Test Method Requirements? | Yes or No | M3
Frequency of Specimen Inspection for Dimensional Compliance | select from pull-down >
ENVIRONMENTAL CONDITIONING (times and weight changes based on groups of specimens)
Environmental Condition | select from pull-down >
Conditioning Code (from Env. Cond. sheet)
Traveler Geometry | LxWxT (inch) or "Actual Specimen" | J8
Time - Conditioning Stage 1 | hrs. | J6
Percent Weight Change - Stage 1 (negative for loss) | wt. % | J5
Time - Conditioning Stage 2 | hrs. | J6
Percent Weight Change - Stage 2 (negative for loss) | wt. % | J5
Time - Conditioning Stage 3 | hrs. | J6
Percent Weight Change - Stage 3 (negative for loss) | wt. % | J5
Conditioning Completion Date | mm/dd/yyyy
Description of Storage Between Conditioning and Test
TEST SETUP
Testing Facility Name |  | H4
Test Facility Address |  | H5
Test Series ID No.
Test ID No.
Test Machine ID |  | K2
Test Machine Drive Type | select from pull-down > | K3
Loadcell ID |  | K15
Loadcell Capacity | lbs. | K15
Loadcell Accuracy {test method requires ±1% of indicated load} | % of indicated load | K15
Loadcell Certified Traceable Range (from calibration record) | xx% - xx% | K16
Type of Displacement Instrumentation {C297 requires crosshead travel} | select from pull-down > | L1
Grip Manufacturer |  | K4
Grip Model No. |  | K4
Grip ID |  | K4
Grip Type | select from pull-down > | K1
Fixture Manufacturer |  | K4
Fixture Model No. |  | K4
Fixture ID |  | K4
Method of Checking Load Train Alignment | select from pull-down >
Frequency of Checking Load Train Alignment | inch
Universal Joint Used in Grip Loading Train? | Yes or No
Laboratory Ambient Temperature | °F | N5
Laboratory Relative Humidity | % | N6
Test Temperature | °F | N3
Test Relative Humidity | % | N4
Specimen Absolute Moisture Content Before Test | % (specimen group avg.) | N8
Specimen Group Absolute Moisture Content After Test | % (specimen group avg.) | N9
Test Soak Time Prior to Load Initiation | minutes | N7
Environmental Chamber Type for Non-ambient Testing | select from pull-down >
Environmental Chamber ID
Environmental Chamber Temperature Precision | ±°F
Environmental Chamber Humidity Precision | ±% RH
Location of Specimen Temperature Monitoring Thermocouple
Type of Loading Rate Control {C297 requires crosshead rate control} | select from pull-down > | O1
Test Speed (rate of displacement/strain application) {C297 requires speed to produce failure within 3 - 6 minutes, suggested std. = 0.020 in./min.} | in./min. | O2
Data Acquisition Method | select from pull-down > | O6
Data Acquisition Sampling Rate | Hz | O7
Test Method Call-out, Including Revision Date | a####-## | H2
Test Date | mm/dd/yyyy | N1
Test Technician | Name | H3
Responsible Engineer | Name | H3
Test Witness (e.g.: DER) | Name, Title | H3
TEST RESULTS
Ultimate Applied Load | lbs. | P11
Calculated Ultimate Sandwich Tensile Strength | ksi | P1
Tabulated Data Reference | File Name | P48
Tabulated Data Independent Variable | select from pull-down > | P49
Tabulated Data Dependent Variable | select from pull-down > | P50
Graphical Data Reference | File Name | P51
Graphical Data Independent Variable | select from pull-down > | P52
Graphical Data Dependent Variable | select from pull-down > | P53
Failure Mode | select from pull-down > | P14, P15
Test Photo File or Folder | File or Folder Name
TEST VALIDATION
Test Result Validity | Yes, No
Test Result Validated By | Name
Test Validation Date | mm/dd/yyyy
DEVIATIONS FROM C297 REQUIREMENTS
Deviations in Specimen Geometry
Deviations in Instrumentation / Measurement Tolerances
Deviations in Test Environment
Deviations in Test Speed
Deviations in Calculations
Deviations in Acceptable Failure Modes
Other Deviations
NOTES
Sandwich Tensile Test Notes or Comments |  | P63
}